## Calculator
Target Part
Max Weight | 13.83 | kgf
Thickness | 9.4 | mm |  | Text entry (lookup closest thickness)
Airgap | 0 | mm
Material Derating | 0.8 |  |  | Material Selection rather than decimal
Pole Shoe Derating | 1 |  |  | Pole description (V-cut, matched profile, flat on round, flat on flat)
Shear Force From Motion? (Y/N) | N |  |  | Inertia Concerns( E-stop In shear)
- Calculated Shear Force if Y | 20 | kgf |  | How to calclulate for various situations
*Desired Safety Factor (shear and normal)*
|  |  | No Derating |  |  | Derating Included
Tool | Closest Thickness (mm) | Tool Qty. | Normal Holding Force per tool (kgf) | Is there a shear holding force for the location? | Shear Holding Force per tool (kgf) | Total Normal Holding Force (kgf) | Normal SF | Total Shear Holding Force (kgf) | Shear SF
AR70 | 9.52 | 1 | 409.4 | #N/A | 81.88 | 327.52 | 23.6819 | 65.504 | 4.7364
AR71 | #REF! | 2 | #REF! | #REF! | #REF! | #REF! | #REF! | #REF! | #REF!
AR72 | #REF! | 3 | #REF! | #REF! | #REF! | #REF! | #REF! | #REF! | #REF!
#N/A
#N/A

## Hidden Control Sheet
Airgaps(mm) | Unit Sheets | Thicknesses (mm)
0 | 50x2 | 1
0.15 | 50x4 | 1.2
0.2 | 70x6 | 1.5
0.35 | 70x4 | 1.9
0.5 | 70x3 | 2.7
| 70x2 | 3
| M4020 | 3.5
| AR50 | 4.76
| AR70 | 6.35
| M50 | 9.53
| AR15 | 12.7
M30
AR30
M4040

## Index
Housing Style | Data Sheet Link | Date Tested | Tester | Collected? | Data Needs correction | Where Used
M15 |  |  |  | YES | YES
M20 |  |  |  | NO | YES - MISSING DATA
M30 |  |  |  | YES | YES
M4020 |  |  |  | YES | YES - MISSING DATA
M4040 |  |  |  | YES | NO
M50 |  |  |  | YES | YES - MINOR
M70
M110 |  |  |  | NO | YES - MISSING DATA
AR15 |  |  |  | YES | YES
AR20
AR30 |  |  |  | YES | YES
AR4040
AR50 |  | 2013-05-06 | MTC | YES | YES
AR70 |  |  |  | YES | NO
AR110 |  |  |  | NO | YES - MISSING DATA
R30
R40
R50
R70
R85
30x3
30x4
30x5
50x2 |  | 2013-07-25 | MTC | YES
50x4 |  | 2013-07-29 | MTC | YES
70x2 |  | 2013-07-23 | MTC | YES
70x3 |  |  |  | YES
70x4 |  |  |  | YES
70x6 |  |  |  | YES
Materials

## 50x2
PLAY50X2 MDC Pneumatic MIS | [12 empty] | 3 | 3.1
TEST TYPE | THICKNESS(mm) | AIRGAP (mm) | RESULT 1 (KG) | RESULT 2 (KG) | RESULT 3 (KG) | RESULT 4 (KG) | RESULT 5 (KG) | AVERAGE (KG) | AVERAGE (LBS) | STD DEV | DATE | NOTES
Breakaway | 1 | 0 | 35.5 | 36.5 | 36 | 36.5 | 36 | 36.1 | 79.42 | 1 | 2013-07-25
Breakaway | 1.2 | 0 | 40 | 42 | 40.5 | 41 | 40.5 | 40.8 | 89.76 | 2 | 2013-07-25
Breakaway | 1.5 | 0 | 55.5 | 54 | 54.5 | 55 | 56 | 55 | 121 | 2 | 2013-07-25
Breakaway | 1.9 | 0 | 79.5 | 78.5 | 83.5 | 85 | 85.5 | 82.4 | 181.28 | 7 | 2013-07-25
Breakaway | 2.7 | 0 | 119.5 | 120 | 121.5 | 117 | 117 | 119 | 261.8 | 4.5 | 2013-07-25
Breakaway | 3 | 0 | 134.5 | 136 | 138 | 135 | 140 | 136.7 | 300.74 | 5.5 | 2013-07-25
Breakaway | 3.5 | 0 | 148.5 | 150 | 146.5 | 149 | 148 | 148.4 | 326.48 | 3.5 | 2013-07-25
Breakaway | 4.76 | 0 | 244 | 248 | 250 | 245.5 | 247 | 246.9 | 543.18 | 6 | 2013-07-25
Breakaway | 6.35 | 0 | 324 | 319 | 325 | 318.5 | 322 | 321.7 | 707.74 | 6.5 | 2013-07-25
Breakaway | 9.53 | 0 | 360 | 361 | 385 | 368 | 371 | 369 | 811.8 | 25 | 2013-07-25
Breakaway | 12.7 | 0 | 425 | 427 | 430 | 429 | 428.5 | 427.9 | 941.38 | 5 | 2013-07-25
Shear | 1.5 | 0 | 13 | 13 | 13 | 12 | 13 | 12.8 | 28.16 | 1 | 2013-07-25
Shear | 1.9 | 0 | 21 | 20 | 20 | 20 | 21 | 20.4 | 44.88 | 1 | 2013-07-25
Shear | 2.7 | 0 | 28 | 31 | 31 | 30 | 30 | 30 | 66 | 3 | 2013-07-25
Shear | 3 | 0 | 32 | 34 | 34 | 34 | 34 | 33.6 | 73.92 | 2 | 2013-07-25
Shear | 3.5 | 0 | 37 | 38 | 37 | 38 | 35 | 37 | 81.4 | 3 | 2013-07-25
Shear | 4.76 | 0 | 53 | 53 | 53 | 54 | 54 | 53.4 | 117.48 | 1 | 2013-07-25
Shear | 6.35 | 0 | 82 | 88 | 85 | 80 | 82 | 83.4 | 183.48 | 8 | 2013-07-25
Shear | 9.53 | 0 | 89 | 95 | 88 | 93 | 92 | 91.4 | 201.08 | 7 | 2013-07-25
Shear | 12.7 | 0 | 88 | 85 | 89 | 90 | 93 | 89 | 195.8 | 8 | 2013-07-25
Breakaway | 1 | 0.15 | 33 | 35 | 34.5 | 35 | 34 | 34.625 | 76.175 | 1 | 2013-07-25
Breakaway | 1.2 | 0.15 | 34 | 36.5 | 36.5 | 36 | 35.5 | 35.7 | 78.54 | 2.5 | 2013-07-25
Breakaway | 1.5 | 0.15 | 48 | 50.5 | 51 | 48.5 | 49 | 49.4 | 108.68 | 3 | 2013-07-25
Breakaway | 1.9 | 0.15 | 83 | 82 | 82.5 | 80 | 80 | 81.5 | 179.3 | 3 | 2013-07-25
Breakaway | 3 | 0.15 | 125 | 118 | 120 | 119.5 | 123.5 | 121.2 | 266.64 | 7 | 2013-07-25
Breakaway | 3.5 | 0.15 | 134.5 | 138 | 138 | 137.5 | 139 | 137.4 | 302.28 | 4.5 | 2013-07-25
Breakaway | 4.76 | 0.15 | 215.5 | 219 | 220.5 | 214 | 215 | 216.8 | 476.96 | 6.5 | 2013-07-25
Breakaway | 6.35 | 0.15 | 300 | 296.5 | 303 | 298.5 | 294 | 298.4 | 656.48 | 9 | 2013-07-25
Breakaway | 9.53 | 0.15 | 332 | 337 | 334 | 330 | 338 | 334.2 | 735.24 | 8 | 2013-07-25
Breakaway | 12.7 | 0.15 | 315 | 320 | 311 | 313 | 312 | 314.2 | 691.24 | 9 | 2013-07-25
Breakaway | 1 | 0.2 | 33.5 | 33 | 33.5 | 32.5 | 33 | 33.1 | 72.82 | 1 | 2013-07-25
Breakaway | 1.2 | 0.2 | 35 | 36 | 34 | 36 | 36.5 | 35.5 | 78.1 | 2.5 | 2013-07-25
Breakaway | 1.5 | 0.2 | 48.5 | 49 | 48 | 48 | 47.5 | 48.2 | 106.04 | 1.5 | 2013-07-25
Breakaway | 1.9 | 0.2 | 76.5 | 77 | 74.5 | 76 | 76.5 | 76.1 | 167.42 | 2.5 | 2013-07-25
Breakaway | 3 | 0.2 | 120 | 116 | 118 | 113 | 117.5 | 116.9 | 257.18 | 7 | 2013-07-25
Breakaway | 3.5 | 0.2 | 131.5 | 134 | 132 | 134 | 134.5 | 133.2 | 293.04 | 3 | 2013-07-25
Breakaway | 4.76 | 0.2 | 201 | 198 | 204 | 199 | 204 | 201.2 | 442.64 | 6 | 2013-07-25
Breakaway | 6.35 | 0.2 | 271 | 257 | 255 | 261 | 261 | 261 | 574.2 | 16 | 2013-07-25
Breakaway | 9.53 | 0.2 | 308 | 295 | 308 | 291 | 293 | 299 | 657.8 | 17 | 2013-07-25
Breakaway | 12.7 | 0.2 | 281 | 276 | 285 | 279 | 277.5 | 279.7 | 615.34 | 9 | 2013-07-25
Breakaway | 1 | 0.35 | 29 | 30.5 | 31 | 31 | 30 | 30.3 | 66.66 | 2 | 2013-07-25
Breakaway | 1.2 | 0.35 | 34.5 | 34 | 33.5 | 34 | 33.5 | 33.9 | 74.58 | 1 | 2013-07-25
Breakaway | 1.5 | 0.35 | 44.5 | 41.5 | 44.5 | 43 | 44 | 43.5 | 95.7 | 3 | 2013-07-25
Breakaway | 1.9 | 0.35 | 68.5 | 69 | 68.5 | 68.5 | 68 | 68.5 | 150.7 | 1 | 2013-07-25
Breakaway | 2.7 | 0.35 | 88.5 | 93 | 89.5 | 88 | 88.5 | 89.5 | 196.9 | 5 | 2013-07-25
Breakaway | 3 | 0.35 | 103.5 | 103.5 | 108 | 105.5 | 104 | 104.9 | 230.78 | 4.5 | 2013-07-25
Breakaway | 3.5 | 0.35 | 128 | 126.5 | 126 | 125 | 127.5 | 126.6 | 278.52 | 3 | 2013-07-25
Breakaway | 4.76 | 0.35 | 197 | 196 | 190.5 | 194 | 192 | 193.9 | 426.58 | 6.5 | 2013-07-25
Breakaway | 6.35 | 0.35 | 227 | 221.5 | 230 | 218.5 | 212.5 | 221.9 | 488.18 | 17.5 | 2013-07-25
Breakaway | 9.53 | 0.35 | 257.5 | 253.5 | 230.5 | 241 | 251 | 246.7 | 542.74 | 27 | 2013-07-25
Breakaway | 12.7 | 0.35 | 243 | 249 | 240 | 243 | 233.5 | 241.7 | 531.74 | 15.5 | 2013-07-25
Breakaway | 1 | 0.5 | 25 | 26 | 25.5 | 26 | 25.5 | 25.6 | 56.32 | 1 | 2013-07-25
Breakaway | 1.2 | 0.5 | 32.5 | 32.5 | 32 | 32.5 | 32 | 32.3 | 71.06 | 0.5 | 2013-07-25
Breakaway | 1.5 | 0.5 | 41.5 | 42 | 41 | 43 | 42 | 41.9 | 92.18 | 2 | 2013-07-25
Breakaway | 1.9 | 0.5 | 48.5 | 52 | 53 | 50.5 | 54 | 51.6 | 113.52 | 5.5 | 2013-07-25
Breakaway | 2.7 | 0.5 | 84.5 | 80 | 83 | 84 | 82.5 | 82.8 | 182.16 | 4.5 | 2013-07-25
Breakaway | 3 | 0.5 | 100 | 101 | 102 | 101.5 | 103 | 101.5 | 223.3 | 3 | 2013-07-25
Breakaway | 3.5 | 0.5 | 124 | 124 | 125 | 125 | 125 | 124.6 | 274.12 | 1 | 2013-07-25
Breakaway | 4.76 | 0.5 | 166.5 | 162.5 | 170.5 | 168 | 167.5 | 167 | 367.4 | 8 | 2013-07-25
Breakaway | 6.35 | 0.5 | 205.5 | 216.5 | 217 | 210 | 208 | 211.4 | 465.08 | 11.5 | 2013-07-25
Breakaway | 9.53 | 0.5 | 220.5 | 220 | 221 | 218 | 217.5 | 219.4 | 482.68 | 3.5 | 2013-07-25
Breakaway | 12.7 | 0.5 | 226 | 227 | 221 | 218 | 223 | 223 | 490.6 | 9 | 2013-07-25
Breakaway | 2.7 | 2013-07-25 | MTC | YES | 108 | 105 | 107.5 | 106.8333 | 235.0333 | 3 | 2013-07-25

## 50x4
PLAY50x4 MDC Pneumatic MIS
TEST TYPE | THICKNESS(mm) | AIRGAP (mm) | RESULT 1 (KG) | RESULT 2 (KG) | RESULT 3 (KG) | RESULT 4 (KG) | RESULT 5 (KG) | AVERAGE (KG) | AVERAGE (LBS) | STD DEV | DATE | NOTES
Breakaway | 1.5 | 0 | 105.5 | 104 | 105.5 | 106 | 103 | 104.8 | 230.56 | 3 | 2013-07-29
Breakaway | 1.5 | 0.15 | 94.5 | 93 | 94 | 92.5 | 94 | 93.6 | 205.92 | 2 | 2013-07-29
Breakaway | 1.5 | 0.2 | 85 | 84 | 84.5 | 86 | 82 | 84.3 | 185.46 | 4 | 2013-07-29
Breakaway | 1.5 | 0.35 | 77.5 | 71.5 | 73 | 75.5 | 74 | 74.3 | 163.46 | 6 | 2013-07-29
Breakaway | 1.5 | 0.5 | 80 | 79 | 77 | 78 | 77 | 78.2 | 172.04 | 3 | 2013-07-29
Breakaway | 1.9 | 0 | 157.5 | 146 | 139.5 | 144 | 147 | 146.8 | 322.96 | 18 | 2013-07-29
Breakaway | 1.9 | 0.15 | 132.5 | 131 | 128 | 131 | 130 | 130.5 | 287.1 | 4.5 | 2013-07-29
Breakaway | 1.9 | 0.2 | 128.5 | 134.5 | 132.5 | 131 | 130 | 131.3 | 288.86 | 6 | 2013-07-29
Breakaway | 1.9 | 0.35 | 125 | 131 | 130 | 128 | 125 | 127.8 | 281.16 | 6 | 2013-07-29
Breakaway | 1.9 | 0.5 | 112 | 113.5 | 112 | 115 | 114 | 113.3 | 249.26 | 3 | 2013-07-29
Breakaway | 2.7 | 0 | 215 | 217 | 215.5 | 216 | 211 | 214.9 | 472.78 | 6 | 2013-07-29
Breakaway | 2.7 | 0.15 | 189.5 | 189.5 | 187 | 188.5 | 182 | 187.3 | 412.06 | 7.5 | 2013-07-29
Breakaway | 2.7 | 0.2 | 188 | 186 | 187 | 188.5 | 188.5 | 187.6 | 412.72 | 2.5 | 2013-07-29
Breakaway | 2.7 | 0.35 | 187 | 188 | 189.5 | 186 | 187 | 187.5 | 412.5 | 3.5 | 2013-07-29
Breakaway | 2.7 | 0.5 | 173 | 173.5 | 175 | 172 | 173 | 173.3 | 381.26 | 3 | 2013-07-29
Breakaway | 3 | 0 | 251 | 260 | 258 | 253 | 255.5 | 255.5 | 562.1 | 9 | 2013-07-29
Breakaway | 3 | 0.15 | 252 | 248 | 248 | 250 | 250 | 249.6 | 549.12 | 4 | 2013-07-29
Breakaway | 3 | 0.2 | 227 | 230 | 225 | 224.5 | 226.5 | 226.6 | 498.52 | 5.5 | 2013-07-29
Breakaway | 3 | 0.35 | 217.5 | 214 | 216 | 216 | 218 | 216.3 | 475.86 | 4 | 2013-07-29
Breakaway | 3 | 0.5 | 180 | 185 | 185.5 | 186 | 190 | 185.3 | 407.66 | 10 | 2013-07-29
Breakaway | 3.5 | 0 | 315 | 308 | 311.5 | 309 | 307.5 | 310.2 | 682.44 | 7.5 | 2013-07-29
Breakaway | 3.5 | 0.15 | 293 | 295 | 289 | 292.5 | 293 | 292.5 | 643.5 | 6 | 2013-07-29
Breakaway | 3.5 | 0.2 | 271 | 274 | 264 | 268 | 265.5 | 268.5 | 590.7 | 10 | 2013-07-29
Breakaway | 3.5 | 0.35 | 246 | 251 | 243 | 242 | 246.5 | 245.7 | 540.54 | 9 | 2013-07-29
Breakaway | 3.5 | 0.5 | 243 | 245 | 241.5 | 245.5 | 243.5 | 243.7 | 536.14 | 4 | 2013-07-29
Breakaway | 4.76 | 0 | 441 | 441 | 425 | 430 | 433 | 434 | 954.8 | 16 | 2013-07-29
Breakaway | 4.76 | 0.15 | 433 | 418 | 428 | 435 | 426 | 428 | 941.6 | 17 | 2013-07-29
Breakaway | 4.76 | 0.2 | 412 | 415 | 413 | 415 | 411.5 | 413.3 | 909.26 | 3.5 | 2013-07-29
Breakaway | 4.76 | 0.35 | 405 | 415 | 412 | 407 | 412.5 | 410.3 | 902.66 | 10 | 2013-07-29
Breakaway | 4.76 | 0.5 | 371 | 368 | 365 | 369 | 365.5 | 367.7 | 808.94 | 6 | 2013-07-29
Breakaway | 6.35 | 0 | 601 | 583 | 588 | 592 | 596.5 | 592.1 | 1302.62 | 18 | 2013-07-29
Breakaway | 6.35 | 0.15 | 569 | 553 | 562.5 | 565 | 560.5 | 562 | 1236.4 | 16 | 2013-07-29
Breakaway | 6.35 | 0.2 | 551 | 558 | 549 | 556.5 | 551.5 | 553.2 | 1217.04 | 9 | 2013-07-29
Breakaway | 6.35 | 0.35 | 529 | 516 | 531 | 523 | 525.5 | 524.9 | 1154.78 | 15 | 2013-07-29
Breakaway | 6.35 | 0.5 | 465.5 | 463 | 460 | 458 | 466 | 462.5 | 1017.5 | 8 | 2013-07-29
Breakaway | 9.53 | 0 | 804 | 800 | 811 | 808 | 790 | 802.6 | 1765.72 | 21 | 2013-07-29
Breakaway | 9.53 | 0.15 | 747 | 758 | 739.5 | 740 | 744 | 745.7 | 1640.54 | 18.5 | 2013-07-29
Breakaway | 9.53 | 0.2 | 677.5 | 680 | 678 | 681 | 691 | 681.5 | 1499.3 | 13.5 | 2013-07-29
Breakaway | 9.53 | 0.35 | 568 | 583 | 575.5 | 581 | 578.5 | 577.2 | 1269.84 | 15 | 2013-07-29
Breakaway | 9.53 | 0.5 | 494 | 503 | 510 | 501 | 488 | 499.2 | 1098.24 | 22 | 2013-07-29
Breakaway | 12.7 | 0 | 948 | 940 | 944 | 938 | 945 | 943 | 2074.6 | 10 | 2013-07-29
Breakaway | 12.7 | 0.15 | 853 | 851 | 848 | 850 | 847 | 849.8 | 1869.56 | 6 | 2013-07-29
Breakaway | 12.7 | 0.2 | 751 | 733 | 745.5 | 732 | 741.5 | 740.6 | 1629.32 | 19 | 2013-07-29
Breakaway | 12.7 | 0.35 | 657 | 669 | 667 | 660 | 662.5 | 663.1 | 1458.82 | 12 | 2013-07-29
Breakaway | 12.7 | 0.5 | 574 | 563 | 571.5 | 572 | 568.5 | 569.8 | 1253.56 | 11 | 2013-07-29
Breakaway | 19.05 | 0 | 1020 | 1017 | 998 | 1005 | 989 | 1005.8 | 2212.76 | 31 | 2013-07-29
Breakaway | 19.05 | 0.15 | 849 | 847 | 829 | 837.5 | 836 | 839.7 | 1847.34 | 20 | 2013-07-29
Breakaway | 19.05 | 0.2 | 782 | 785 | 776 | 782 | 783.5 | 781.7 | 1719.74 | 9 | 2013-07-29
Breakaway | 19.05 | 0.35 | 685 | 691 | 684 | 676 | 683.5 | 683.9 | 1504.58 | 15 | 2013-07-29
Breakaway | 19.05 | 0.5 | 630 | 638 | 627 | 629 | 615 | 627.8 | 1381.16 | 23 | 2013-07-29
Shear | 1.9 | 0 | 37 | 35 | 37 | 35 | 36 | 36 | 79.2 | 2 | 2013-07-29
Shear | 2.7 | 0 | 52 | 53 | 53 | 52 | 53 | 52.6 | 115.72 | 1 | 2013-07-29
Shear | 3 | 0 | 58 | 58 | 60 | 58 | 59 | 58.6 | 128.92 | 2 | 2013-07-29
Shear | 3.5 | 0 | 72 | 72 | 72 | 73 | 72 | 72.2 | 158.84 | 1 | 2013-07-29
Shear | 4.76 | 0 | 100 | 97 | 101 | 98 | 99 | 99 | 217.8 | 4 | 2013-07-29
Shear | 6.35 | 0 | 177 | 173 | 174 | 169 | 172 | 173 | 380.6 | 8 | 2013-07-29
Shear | 9.53 | 0 | 182 | 185 | 180 | 190 | 187 | 184.8 | 406.56 | 10 | 2013-07-29
Shear | 12.7 | 0 | 197 | 205 | 198 | 208 | 210 | 203.6 | 447.92 | 13 | 2013-07-29
Shear | 19.05 | 0 | 190 | 208 | 195 | 198 | 210 | 200.2 | 440.44 | 20 | 2013-07-29

## 70x6
70X6 Heavy Lifter
TEST TYPE | THICKNESS(mm) | AIRGAP (mm) | RESULT 1 (KG) | RESULT 2 (KG) | RESULT 3 (KG) | RESULT 4 (KG) | RESULT 5 (KG) | AVERAGE (KG) | AVERAGE (LBS) | STD DEV | DATE | NOTES
Breakaway | 1.5 | 0 | 231 | 231 | 248 | 247 | 273.5 | 246.1 | 541.42 | 42.5 | 2013-02-22
Breakaway | 1.5 | 0.15 | 215 | 208 | 215 | 207 | 209 | 210.8 | 463.76 | 8 | 2013-02-22
Breakaway | 1.5 | 0.2 | 200 | 202.5 | 202 | 213 | 215 | 206.5 | 454.3 | 15 | 2013-02-22
Breakaway | 1.5 | 0.35 | 196.5 | 194 | 189 | 186 | 207 | 194.5 | 427.9 | 21 | 2013-02-22
Breakaway | 1.5 | 0.5 | 191 | 201 | 198 | 197 | 193.5 | 196.1 | 431.42 | 10 | 2013-02-22
Breakaway | 1.9 | 0 | 327.5 | 323.5 | 319.5 | 298 | 307 | 315.1 | 693.22 | 29.5 | 2013-02-22
Breakaway | 1.9 | 0.15 | 298 | 294 | 289.5 | 309 | 298.5 | 297.8 | 655.16 | 19.5 | 2013-02-22
Breakaway | 1.9 | 0.2 | 290 | 286.5 | 273 | 270.5 | 279 | 279.8 | 615.56 | 19.5 | 2013-02-22
Breakaway | 1.9 | 0.35 | 268 | 271.5 | 268.5 | 270 | 273 | 270.2 | 594.44 | 5 | 2013-02-22
Breakaway | 1.9 | 0.5 | 248 | 255.5 | 256 | 256 | 256 | 254.3 | 559.46 | 8 | 2013-02-22
Breakaway | 2.7 | 0 | 453 | 439 | 450.5 | 453 | 446 | 448.3 | 986.26 | 14 | 2013-02-22
Breakaway | 2.7 | 0.15 | 413.5 | 415 | 407 | 396 | 401 | 406.5 | 894.3 | 19 | 2013-02-22
Breakaway | 2.7 | 0.2 | 401 | 407 | 407 | 408 | 405.5 | 405.7 | 892.54 | 7 | 2013-02-22
Breakaway | 2.7 | 0.35 | 390.5 | 374 | 389 | 385 | 380 | 383.7 | 844.14 | 16.5 | 2013-02-22
Breakaway | 2.7 | 0.5 | 385.5 | 380.5 | 390.5 | 387 | 388.5 | 386.4 | 850.08 | 10 | 2013-02-22
Breakaway | 2.7 | 5 | 219.5 | 211.5 | 211 | 208 | 210 | 212 | 466.4 | 11.5 | 2013-02-22
Breakaway | 2.7 | 6.5 | 219.5 | 210.5 | 201 | 208 | 210 | 209.8 | 461.56 | 18.5 | 2013-02-22
Breakaway | 3 | 0 | 507.5 | 489.5 | 499 | 499 | 497 | 498.4 | 1096.48 | 18 | 2013-02-22
Breakaway | 3 | 0.15 | 466 | 474 | 479 | 472 | 484.5 | 475.1 | 1045.22 | 18.5 | 2013-02-22
Breakaway | 3 | 0.2 | 439.5 | 427 | 421 | 440 | 426.5 | 430.8 | 947.76 | 19 | 2013-02-22
Breakaway | 3 | 0.35 | 393 | 386 | 389.5 | 383 | 393.5 | 389 | 855.8 | 10.5 | 2013-02-22
Breakaway | 3 | 0.5 | 407.5 | 399.5 | 399 | 399 | 407 | 402.4 | 885.28 | 8.5 | 2013-02-22
Breakaway | 3 | 5 | 239 | 234.5 | 234 | 236.5 | 233 | 235.4 | 517.88 | 6 | 2013-02-22
Breakaway | 3 | 6.5 | 211.5 | 210 | 211 | 211.5 | 211.5 | 211.1 | 464.42 | 1.5 | 2013-02-22
Breakaway | 3.5 | 0 | 569.5 | 554 | 543 | 539 | 543 | 549.7 | 1209.34 | 30.5 | 2013-02-22
Breakaway | 3.5 | 0.15 | 457 | 449 | 448 | 438 | 440 | 446.4 | 982.08 | 19 | 2013-02-22
Breakaway | 3.5 | 0.2 | 500 | 488 | 501 | 498 | 492 | 495.8 | 1090.76 | 13 | 2013-02-22
Breakaway | 3.5 | 0.35 | 443 | 443 | 440 | 435 | 435 | 439.2 | 966.24 | 8 | 2013-02-22
Breakaway | 3.5 | 0.5 | 454 | 451 | 450 | 444 | 445 | 448.8 | 987.36 | 10 | 2013-02-22
Breakaway | 3.5 | 5 | 246 | 244 | 243 | 243.5 | 242.5 | 243.8 | 536.36 | 3.5 | 2013-02-22
Breakaway | 3.5 | 6.5 | 209 | 223 | 223.5 | 226 | 226.5 | 221.6 | 487.52 | 17.5 | 2013-02-22
Breakaway | 4.76 | 0 | 757.5 | 750.5 | 740 | 733.5 | 726 | 741.5 | 1631.3 | 31.5 | 2013-02-22
Breakaway | 4.76 | 0.15 | 718.5 | 716 | 718 | 709.5 | 705.5 | 713.5 | 1569.7 | 13 | 2013-02-22
Breakaway | 4.76 | 0.2 | 700.5 | 683.5 | 665 | 674.5 | 661 | 676.9 | 1489.18 | 39.5 | 2013-02-22
Breakaway | 4.76 | 0.35 | 678 | 678.5 | 678.5 | 672 | 660 | 673.4 | 1481.48 | 18.5 | 2013-02-22
Breakaway | 4.76 | 0.5 | 636.5 | 636 | 618 | 631.5 | 628 | 630 | 1386 | 18.5 | 2013-02-22
Breakaway | 4.76 | 5 | 262 | 259.5 | 251 | 257.5 | 255 | 257 | 565.4 | 11 | 2013-02-22
Breakaway | 4.76 | 6.5 | 255 | 256 | 249 | 239.5 | 246.5 | 249.2 | 548.24 | 16.5 | 2013-02-22
Breakaway | 6.35 | 0 | 1127 | 1102.5 | 1126.5 | 1144.5 | 1102.5 | 1120.6 | 2465.32 | 42 | 2013-02-22
Breakaway | 6.35 | 0.15 | 1057 | 1021 | 1027 | 1023 | 1027.5 | 1031.1 | 2268.42 | 36 | 2013-02-22
Breakaway | 6.35 | 0.2 | 988.5 | 989.5 | 982.5 | 977.5 | 977.5 | 983.1 | 2162.82 | 12 | 2013-02-22
Breakaway | 6.35 | 0.35 | 950.5 | 933.5 | 924.5 | 916 | 925.5 | 930 | 2046 | 34.5 | 2013-02-22
Breakaway | 6.35 | 0.5 | 889 | 810.5 | 811 | 865.5 | 805.5 | 836.3 | 1839.86 | 83.5 | 2013-02-22
Breakaway | 6.35 | 5 | 331.5 | 328 | 326 | 327.5 | 329.5 | 328.5 | 722.7 | 5.5 | 2013-02-22
Breakaway | 6.35 | 6.5 | 277 | 278.5 | 281.5 | 283.5 | 284 | 280.9 | 617.98 | 7 | 2013-02-22
Breakaway | 9.53 | 0 | 1442 | 1358.5 | 1356.5 | 1348.5 | 1342 | 1369.5 | 3012.9 | 100 | 2013-02-22
Breakaway | 9.53 | 0.15 | 1340 | 1344.5 | 1322.5 | 1322.5 | 1309.5 | 1327.8 | 2921.16 | 35 | 2013-02-22
Breakaway | 9.53 | 0.2 | 1296.5 | 1262 | 1261 | 1247 | 1255 | 1264.3 | 2781.46 | 49.5 | 2013-02-22
Breakaway | 9.53 | 0.35 | 1114 | 1084.5 | 1084.5 | 1088.5 | 1098.5 | 1094 | 2406.8 | 29.5 | 2013-02-22
Breakaway | 9.53 | 0.5 | 1133.5 | 1069 | 1079.5 | 1083.5 | 1075.5 | 1088.2 | 2394.04 | 64.5 | 2013-02-22
Breakaway | 9.53 | 5 | 402.5 | 408.5 | 416 | 420 | 410 | 411.4 | 905.08 | 17.5 | 2013-02-22
Breakaway | 9.53 | 6.5 | 319.5 | 331 | 325 | 326 | 328.5 | 326 | 717.2 | 11.5 | 2013-02-22
Breakaway | 12.7 | 0 | 1633 | 1628.5 | 1639 | 1650.5 | 1650.5 | 1640.3 | 3608.66 | 22 | 2013-02-22
Breakaway | 12.7 | 0.15 | 1584 | 1655 | 1608.5 | 1640.5 | 1645 | 1626.6 | 3578.52 | 71 | 2013-02-22
Breakaway | 12.7 | 0.2 | 1537.5 | 1376 | 1385.5 | 1394.5 | 1378.5 | 1414.4 | 3111.68 | 161.5 | 2013-02-22
Breakaway | 12.7 | 0.35 | 1463.5 | 1325 | 1411.5 | 1383 | 1345 | 1385.6 | 3048.32 | 138.5 | 2013-02-22
Breakaway | 12.7 | 0.5 | 1305 | 1246 | 1290 | 1215 | 1247.5 | 1260.7 | 2773.54 | 90 | 2013-02-22
Breakaway | 12.7 | 5 | 405 | 401.5 | 401 | 411 | 407 | 405.1 | 891.22 | 10 | 2013-02-22
Breakaway | 12.7 | 6.5 | 351.5 | 329.5 | 333 | 336.5 | 333 | 336.7 | 740.74 | 22 | 2013-02-22
Breakaway | 19.05 | 0 | 2152.5 | 2022.5 | 2009.5 | 2062 | 2057 | 2060.7 | 4533.54 | 143 | 2013-02-22
Breakaway | 19.05 | 0.15 | 1853.5 | 1775.5 | 1770 | 1781.5 | 1762.5 | 1788.6 | 3934.92 | 91 | 2013-02-22
Breakaway | 19.05 | 0.2 | 1770 | 1671.5 | 1665.5 | 1679 | 1680 | 1693.2 | 3725.04 | 104.5 | 2013-02-22
Breakaway | 19.05 | 0.35 | 1620 | 1627.5 | 1623.5 | 1611.5 | 1582 | 1612.9 | 3548.38 | 45.5 | 2013-02-22
Breakaway | 19.05 | 0.5 | 1507 | 1509.5 | 1462 | 1448 | 1451.5 | 1475.6 | 3246.32 | 61.5 | 2013-02-22
Breakaway | 19.05 | 5 | 409 | 412 | 411 | 417.5 | 409 | 411.7 | 905.74 | 8.5 | 2013-02-22
Breakaway | 19.05 | 6.5 | 308.5 | 296.5 | 300.5 | 293.5 | 293.5 | 298.5 | 656.7 | 15 | 2013-02-22
Breakaway | 25.4 | 0 | 2322.5 | 2207 | 2230.5 | 2240 | 2225 | 2245 | 4939 | 115.5 | 2013-02-22
Breakaway | 25.4 | 0.15 | 2139.5 | 2107 | 2109.5 | 2091.5 | 2108 | 2111.1 | 4644.42 | 48 | 2013-02-22
Breakaway | 25.4 | 0.2 | 2033.5 | 1954 | 1999 | 1952.5 | 1996.5 | 1987.1 | 4371.62 | 81 | 2013-02-22
Breakaway | 25.4 | 0.35 | 1851 | 1804 | 1786 | 1789 | 1818.5 | 1809.7 | 3981.34 | 65 | 2013-02-22
Breakaway | 25.4 | 0.5 | 1706.5 | 1734.5 | 1707.5 | 1702 | 1684.5 | 1707 | 3755.4 | 50 | 2013-02-22
Breakaway | 25.4 | 5 | 436 | 432.5 | 441.5 | 441 | 442 | 438.6 | 964.92 | 9.5 | 2013-02-22
Breakaway | 25.4 | 6.5 | 319.5 | 317 | 324 | 324 | 320 | 320.9 | 705.98 | 7 | 2013-02-22
Breakaway | 31.75 | 0 | 2400.5 | 2333.5 | 2175 | 2235 | 2171 | 2263 | 4978.6 | 229.5 | 2013-02-22
Breakaway | 31.75 | 0.15 | 2088 | 2025 | 1993 | 2073 | 1948 | 2025.4 | 4455.88 | 140 | 2013-02-22
Breakaway | 31.75 | 0.2 | 1975.5 | 2179 | 2117 | 2075 | 2098.5 | 2089 | 4595.8 | 203.5 | 2013-02-22
Breakaway | 31.75 | 0.35 | 2008 | 1986 | 1930 | 1922 | 1927 | 1954.6 | 4300.12 | 86 | 2013-02-22
Breakaway | 31.75 | 0.5 | 1575.5 | 1592 | 1640 | 1660 | 1688 | 1631.1 | 3588.42 | 112.5 | 2013-02-22
Breakaway | 31.75 | 5 | 418 | 412 | 413 | 419 | 414 | 415.2 | 913.44 | 7 | 2013-02-22
Breakaway | 31.75 | 6.5 | 310 | 313 | 310.5 | 311 | 312.5 | 311.4 | 685.08 | 3 | 2013-02-22
Breakaway | 38.1 | 0 | 2603.5 | 2441.5 | 2475 | 2479.5 | 2424 | 2484.7 | 5466.34 | 179.5 | 2013-02-22
Breakaway | 38.1 | 0.15 | 2218 | 2214 | 2128 | 2293 | 2196 | 2209.8 | 4861.56 | 165 | 2013-02-22
Breakaway | 38.1 | 0.2 | 2245 | 2013.5 | 2078.5 | 2119 | 2089 | 2109 | 4639.8 | 231.5 | 2013-02-22
Breakaway | 38.1 | 0.35 | 1879 | 1913 | 1839.5 | 1853 | 1862 | 1869.3 | 4112.46 | 73.5 | 2013-02-22
Breakaway | 38.1 | 0.5 | 1751 | 1663 | 1635 | 1648 | 1647 | 1668.8 | 3671.36 | 116 | 2013-02-22
Breakaway | 38.1 | 5 | 425.5 | 422 | 411.5 | 416 | 414 | 417.8 | 919.16 | 14 | 2013-02-22
Breakaway | 38.1 | 6.5 | 303 | 306 | 303 | 304.5 | 305 | 304.3 | 669.46 | 3 | 2013-02-22
Breakaway | 50.4 | 0 | 2794 | 2620.5 | 2656 | 2896 | 2871 | 2767.5 | 6088.5 | 275.5 | 2013-02-22
Breakaway | 50.4 | 0.15 | 2556 | 2526.5 | 2570 | 2514.5 | 2580 | 2549.4 | 5608.68 | 65.5 | 2013-02-22
Breakaway | 50.4 | 0.2 | 2410 | 2439.5 | 2448 | 2472.5 | 2451.5 | 2444.3 | 5377.46 | 62.5 | 2013-02-22
Breakaway | 50.4 | 0.35 | 2142 | 2108 | 2023 | 2004 | 1987 | 2052.8 | 4516.16 | 155 | 2013-02-22
Breakaway | 50.4 | 0.5 | 1840 | 1860 | 1872 | 1829 | 1801 | 1840.4 | 4048.88 | 71 | 2013-02-22
Breakaway | 50.4 | 5 | 410 | 427 | 435 | 402 | 429 | 420.6 | 925.32 | 33 | 2013-02-22
Breakaway | 50.4 | 6.5 | 310 | 308 | 299 | 321 | 317 | 311 | 684.2 | 22 | 2013-02-22
Shear | 0.4 | 0 | 43 | 43 | 43 | 40 | 46 | 43 | 94.6 | 6 | 2013-02-22
Shear | 0.5 | 0 | 50 | 46 | 44 | 44 | 45 | 45.8 | 100.76 | 6 | 2013-02-22
Shear | 0.6 | 0 | 49 | 52 | 46 | 50 | 47 | 48.8 | 107.36 | 6 | 2013-02-22
Shear | 0.8 | 0 | 54 | 57 | 53 | 54 | 55 | 54.6 | 120.12 | 4 | 2013-02-22
Shear | 1 | 0 | 64 | 63 | 65 | 69 | 63 | 64.8 | 142.56 | 6 | 2013-02-22
Shear | 1.2 | 0 | 69 | 70 | 69 | 73 | 70 | 70.2 | 154.44 | 4 | 2013-02-22
Shear | 1.5 | 0 | 88 | 82 | 84 | 84 | 87 | 85 | 187 | 6 | 2013-02-22
Shear | 1.9 | 0 | 100 | 97 | 95 | 95 | 95 | 96.4 | 212.08 | 5 | 2013-02-22
Shear | 2.7 | 0 | 114 | 114 | 109 | 112 | 116 | 113 | 248.6 | 7 | 2013-02-22
Shear | 3 | 0 | 146 | 142 | 146 | 146 | 148 | 145.6 | 320.32 | 6 | 2013-02-22
Shear | 3.5 | 0 | 149 | 148 | 149 | 142 | 145 | 146.6 | 322.52 | 7 | 2013-02-22
Shear | 4.76 | 0 | 217 | 211 | 211 | 211 | 214 | 212.8 | 468.16 | 6 | 2013-02-22
Shear | 6.35 | 0 | 302 | 302 | 302 | 300 | 304 | 302 | 664.4 | 4 | 2013-02-22
Shear | 9.53 | 0 | 411 | 415 | 418 | 427 | 420 | 418.2 | 920.04 | 16 | 2013-02-22
Shear | 12.7 | 0 | 699 | 709 | 700 | 693 | 675 | 695.2 | 1529.44 | 34 | 2013-02-22
Shear | 19.05 | 0 | 750 | 792 | 785 | 793 | 763 | 776.6 | 1708.52 | 43 | 2013-02-22
Shear | 25.4 | 0 | 738 | 754 | 702 | 698 | 721 | 722.6 | 1589.72 | 56 | 2013-02-22
Shear | 31.75 | 0 | 779 | 786 | 780 | 778 | 786 | 781.8 | 1719.96 | 8 | 2013-02-22
Shear | 38.1 | 0 | 810 | 829 | 831 | 849 | 743 | 812.4 | 1787.28 | 106 | 2013-02-22
Shear | 50.4 | 0 | 788 | 791 | 812 | 821 | 803 | 803 | 1766.6 | 33 | 2013-02-22

## 70x4
PLAY 70X4 MDC
TEST TYPE | THICKNESS(mm) | AIRGAP (mm) | RESULT 1 (KG) | RESULT 2 (KG) | RESULT 3 (KG) | RESULT 4 (KG) | RESULT 5 (KG) | AVERAGE (KG) | AVERAGE (LBS) | STD DEV | DATE | NOTES
Breakaway | 2.7 | 0 | 325 | 338.5 | 348.5 | 340 | 329 | 336.2 | 739.64 | 23.5 | 2013-07-31
Breakaway | 2.7 | 0.15 | 282 | 288.5 | 288 | 290 | 285 | 286.7 | 630.74 | 8 | 2013-07-31
Breakaway | 2.7 | 0.2 | 276 | 282 | 277 | 269 | 278 | 276.4 | 608.08 | 13 | 2013-07-31
Breakaway | 2.7 | 0.35 | 256.5 | 258 | 260 | 254 | 249 | 255.5 | 562.1 | 11 | 2013-07-31
Breakaway | 2.7 | 0.5 | 243 | 249.5 | 249.5 | 250 | 241.5 | 246.7 | 542.74 | 8.5 | 2013-07-31
Breakaway | 3 | 0 | 353 | 351 | 360.5 | 358 | 352 | 354.9 | 780.78 | 9.5 | 2013-07-31
Breakaway | 3 | 0.15 | 329 | 324 | 325 | 317 | 319.5 | 322.9 | 710.38 | 12 | 2013-07-31
Breakaway | 3 | 0.2 | 309 | 310 | 308 | 315 | 312.5 | 310.9 | 683.98 | 7 | 2013-07-31
Breakaway | 3 | 0.35 | 307 | 305 | 289 | 292 | 297.5 | 298.1 | 655.82 | 18 | 2013-07-31
Breakaway | 3 | 0.5 | 281 | 276.5 | 282 | 285 | 275.5 | 280 | 616 | 9.5 | 2013-07-31
Breakaway | 3.5 | 0 | 403 | 388 | 392.5 | 397 | 395 | 395.1 | 869.22 | 15 | 2013-07-31
Breakaway | 3.5 | 0.15 | 368 | 371 | 362.5 | 380 | 365 | 369.3 | 812.46 | 17.5 | 2013-07-31
Breakaway | 3.5 | 0.2 | 363 | 365 | 365 | 350 | 371 | 362.8 | 798.16 | 21 | 2013-07-31
Breakaway | 3.5 | 0.35 | 341 | 332.5 | 339 | 340 | 329 | 336.3 | 739.86 | 12 | 2013-07-31
Breakaway | 3.5 | 0.5 | 331 | 335 | 325 | 330 | 340 | 332.2 | 730.84 | 15 | 2013-07-31
Breakaway | 4.76 | 0 | 569 | 566.5 | 561 | 563 | 570 | 565.9 | 1244.98 | 9 | 2013-07-31
Breakaway | 4.76 | 0.15 | 519.5 | 540 | 528 | 533 | 548.5 | 533.8 | 1174.36 | 29 | 2013-07-31
Breakaway | 4.76 | 0.2 | 492 | 490 | 508 | 510 | 503 | 500.6 | 1101.32 | 20 | 2013-07-31
Breakaway | 4.76 | 0.35 | 515 | 489 | 488 | 480 | 485 | 491.4 | 1081.08 | 35 | 2013-07-31
Breakaway | 4.76 | 0.5 | 447.5 | 468 | 463 | 462 | 471 | 462.3 | 1017.06 | 23.5 | 2013-07-31
Breakaway | 6.35 | 0 | 816.5 | 825 | 805 | 805.5 | 831 | 816.6 | 1796.52 | 26 | 2013-07-31
Breakaway | 6.35 | 0.15 | 794 | 791.5 | 788 | 795 | 782.5 | 790.2 | 1738.44 | 12.5 | 2013-07-31
Breakaway | 6.35 | 0.2 | 751 | 723 | 748 | 736 | 738.5 | 739.3 | 1626.46 | 28 | 2013-07-31
Breakaway | 6.35 | 0.35 | 680 | 695 | 687 | 705 | 703.5 | 694.1 | 1527.02 | 25 | 2013-07-31
Breakaway | 6.35 | 0.5 | 687 | 695 | 688 | 692 | 687.5 | 689.9 | 1517.78 | 8 | 2013-07-31
Breakaway | 9.53 | 0 | 1113 | 1115 | 1120 | 1108 | 1113 | 1113.8 | 2450.36 | 12 | 2013-07-31
Breakaway | 9.53 | 0.15 | 1071 | 1063 | 1050 | 1068 | 1076 | 1065.6 | 2344.32 | 26 | 2013-07-31
Breakaway | 9.53 | 0.2 | 968 | 951 | 961.5 | 953 | 970 | 960.7 | 2113.54 | 19 | 2013-07-31
Breakaway | 9.53 | 0.35 | 935 | 921 | 951 | 948 | 927.5 | 936.5 | 2060.3 | 30 | 2013-07-31
Breakaway | 9.53 | 0.5 | 854 | 877 | 880 | 864 | 859 | 866.8 | 1906.96 | 26 | 2013-07-31
Breakaway | 12.7 | 0 | 1513 | 1502 | 1528 | 1529 | 1523 | 1519 | 3341.8 | 27 | 2013-07-31
Breakaway | 12.7 | 0.15 | 1276 | 1261 | 1260 | 1251 | 1267.5 | 1263.1 | 2778.82 | 25 | 2013-07-31
Breakaway | 12.7 | 0.2 | 1187 | 1157 | 1180 | 1162 | 1166 | 1170.4 | 2574.88 | 30 | 2013-07-31
Breakaway | 12.7 | 0.35 | 1043 | 1089 | 1025 | 992 | 997 | 1029.2 | 2264.24 | 97 | 2013-07-31
Breakaway | 12.7 | 0.5 | 924 | 895 | 905 | 883 | 892 | 899.8 | 1979.56 | 41 | 2013-07-31
Breakaway | 19.05 | 0 | 1637 | 1628 | 1633 | 1607 | 1605 | 1622 | 3568.4 | 32 | 2013-07-31
Breakaway | 19.05 | 0.15 | 1366 | 1348 | 1350 | 1370 | 1339 | 1354.6 | 2980.12 | 31 | 2013-07-31
Breakaway | 19.05 | 0.2 | 1306 | 1348 | 1308 | 1319 | 1324 | 1321 | 2906.2 | 42 | 2013-07-31
Breakaway | 19.05 | 0.35 | 1086 | 1068 | 1102 | 1027 | 1065 | 1069.6 | 2353.12 | 75 | 2013-07-31
Breakaway | 19.05 | 0.5 | 1002 | 1014 | 1028 | 1000.5 | 1082 | 1025.3 | 2255.66 | 81.5 | 2013-07-31
Breakaway | 25.4 | 0 | 1676 | 1638 | 1676.5 | 1639 | 1639 | 1653.7 | 3638.14 | 38.5 | 2013-07-31
Breakaway | 25.4 | 0.15 | 1331 | 1353 | 1325 | 1362 | 1358 | 1345.8 | 2960.76 | 37 | 2013-07-31
Breakaway | 25.4 | 0.2 | 1400 | 1385 | 1360 | 1380 | 1380 | 1381 | 3038.2 | 40 | 2013-07-31
Breakaway | 25.4 | 0.35 | 1186.5 | 1131 | 1187 | 1146 | 1159 | 1161.9 | 2556.18 | 56 | 2013-07-31
Breakaway | 25.4 | 0.5 | 992 | 984 | 985 | 999 | 986 | 989.2 | 2176.24 | 15 | 2013-07-31
Shear | 2.7 | 0 | 63 | 61 | 61 | 62 | 61 | 61.6 | 135.52 | 2 | 2013-07-31
Shear | 3 | 0 | 72 | 73 | 74 | 73 | 73 | 73 | 160.6 | 2 | 2013-07-31
Shear | 3.5 | 0 | 91 | 90 | 90 | 92 | 91 | 90.8 | 199.76 | 2 | 2013-07-31
Shear | 4.76 | 0 | 130 | 132 | 132 | 131 | 129 | 130.8 | 287.76 | 3 | 2013-07-31
Shear | 6.35 | 0 | 163 | 165 | 163 | 164 | 164 | 163.8 | 360.36 | 2 | 2013-07-31
Shear | 9.53 | 0 | 232 | 229 | 235 | 230 | 237 | 232.6 | 511.72 | 8 | 2013-07-31
Shear | 12.7 | 0 | 313 | 312 | 320 | 317 | 315 | 315.4 | 693.88 | 8 | 2013-07-31
Shear | 19.05 | 0 | 322 | 313 | 320 | 320 | 315 | 318 | 699.6 | 9 | 2013-07-31

## 70x2
PLAY70x2 Pneumatic MIS
TEST TYPE | THICKNESS(mm) | AIRGAP (mm) | RESULT 1 (KG) | RESULT 2 (KG) | RESULT 3 (KG) | RESULT 4 (KG) | RESULT 5 (KG) | AVERAGE (KG) | AVERAGE (LBS) | STD DEV | DATE | NOTES
Breakaway | 1.5 | 0 | 73 | 71 | 68 | 70 | 68 | 70 | 154 | 5 | 2013-07-27
Breakaway | 1.5 | 0.15 | 64 | 65 | 63 | 64 | 64 | 64 | 140.8 | 2 | 2013-07-27
Breakaway | 1.5 | 0.2 | 66.5 | 68.5 | 67 | 63 | 64.5 | 65.9 | 144.98 | 5.5 | 2013-07-27
Breakaway | 1.5 | 0.35 | 55.5 | 57.5 | 56 | 55 | 57 | 56.2 | 123.64 | 2.5 | 2013-07-27
Breakaway | 1.5 | 0.5 | 50 | 52.5 | 59 | 51 | 50 | 52.5 | 115.5 | 9 | 2013-07-27
Breakaway | 1.9 | 0 | 95.5 | 103 | 100 | 93 | 98.5 | 98 | 215.6 | 10 | 2013-07-27
Breakaway | 1.9 | 0.15 | 92 | 90.5 | 91.5 | 91.5 | 90 | 91.1 | 200.42 | 2 | 2013-07-27
Breakaway | 1.9 | 0.2 | 85.5 | 89 | 86 | 86.5 | 87 | 86.8 | 190.96 | 3.5 | 2013-07-27
Breakaway | 1.9 | 0.35 | 79 | 81.5 | 79.5 | 80 | 82 | 80.4 | 176.88 | 3 | 2013-07-27
Breakaway | 1.9 | 0.5 | 81.5 | 82 | 81.5 | 83 | 82 | 82 | 180.4 | 1.5 | 2013-07-27
Breakaway | 2.7 | 0 | 153 | 157.5 | 152 | 161 | 158 | 156.3 | 343.86 | 9 | 2013-07-27
Breakaway | 2.7 | 0.15 | 145.5 | 146 | 142.5 | 144 | 144 | 144.4 | 317.68 | 3.5 | 2013-07-27
Breakaway | 2.7 | 0.2 | 137 | 138 | 140 | 136.5 | 135 | 137.3 | 302.06 | 5 | 2013-07-27
Breakaway | 2.7 | 0.35 | 130.5 | 135 | 132 | 132.5 | 132.5 | 132.5 | 291.5 | 4.5 | 2013-07-27
Breakaway | 2.7 | 0.5 | 127 | 130 | 125.5 | 128 | 127 | 127.5 | 280.5 | 4.5 | 2013-07-27
Breakaway | 3 | 0 | 190 | 183.5 | 187 | 185 | 185.5 | 186.2 | 409.64 | 6.5 | 2013-07-27
Breakaway | 3 | 0.15 | 167 | 166.5 | 165 | 163.5 | 163 | 165 | 363 | 4 | 2013-07-27
Breakaway | 3 | 0.2 | 166.5 | 162.5 | 164 | 164 | 162.5 | 163.9 | 360.58 | 4 | 2013-07-27
Breakaway | 3 | 0.35 | 149.5 | 155.5 | 152 | 152 | 150.5 | 151.9 | 334.18 | 6 | 2013-07-27
Breakaway | 3 | 0.5 | 141.5 | 148 | 148 | 145.5 | 146 | 145.8 | 320.76 | 6.5 | 2013-07-27
Breakaway | 3.5 | 0 | 225 | 235 | 228 | 229 | 228.5 | 229.1 | 504.02 | 10 | 2013-07-27
Breakaway | 3.5 | 0.15 | 218 | 209 | 212 | 212.5 | 215.5 | 213.4 | 469.48 | 9 | 2013-07-27
Breakaway | 3.5 | 0.2 | 195 | 192 | 189 | 194 | 194.5 | 192.9 | 424.38 | 6 | 2013-07-27
Breakaway | 3.5 | 0.35 | 175 | 175 | 178.5 | 172 | 173 | 174.7 | 384.34 | 6.5 | 2013-07-27
Breakaway | 3.5 | 0.5 | 170 | 168 | 168 | 165 | 166.5 | 167.5 | 368.5 | 5 | 2013-07-27
Breakaway | 4.76 | 0 | 364 | 348 | 347 | 351.5 | 346.5 | 351.4 | 773.08 | 17.5 | 2013-07-27
Breakaway | 4.76 | 0.15 | 320 | 329 | 321.5 | 320 | 320.5 | 322.2 | 708.84 | 9 | 2013-07-27
Breakaway | 4.76 | 0.2 | 314 | 308 | 319 | 312.5 | 311.5 | 313 | 688.6 | 11 | 2013-07-27
Breakaway | 4.76 | 0.35 | 308 | 298 | 307 | 305 | 307 | 305 | 671 | 10 | 2013-07-27
Breakaway | 4.76 | 0.5 | 261 | 270 | 265 | 263 | 263.5 | 264.5 | 581.9 | 9 | 2013-07-27
Breakaway | 6.35 | 0 | 492 | 511 | 502 | 498 | 495.5 | 499.7 | 1099.34 | 19 | 2013-07-27
Breakaway | 6.35 | 0.15 | 438 | 429 | 430 | 425.5 | 427 | 429.9 | 945.78 | 12.5 | 2013-07-27
Breakaway | 6.35 | 0.2 | 410 | 408 | 418 | 416.5 | 414 | 413.3 | 909.26 | 10 | 2013-07-27
Breakaway | 6.35 | 0.35 | 404 | 395 | 398 | 410 | 396.5 | 400.7 | 881.54 | 15 | 2013-07-27
Breakaway | 6.35 | 0.5 | 359 | 360 | 348 | 353 | 354.5 | 354.9 | 780.78 | 12 | 2013-07-27
Breakaway | 9.53 | 0 | 631 | 640 | 628.5 | 625 | 626.5 | 630.2 | 1386.44 | 15 | 2013-07-27
Breakaway | 9.53 | 0.15 | 621 | 605 | 618 | 609 | 614.5 | 613.5 | 1349.7 | 16 | 2013-07-27
Breakaway | 9.53 | 0.2 | 540 | 550 | 538.5 | 536 | 541 | 541.1 | 1190.42 | 14 | 2013-07-27
Breakaway | 9.53 | 0.35 | 471 | 480 | 483 | 498 | 478.5 | 482.1 | 1060.62 | 27 | 2013-07-27
Breakaway | 9.53 | 0.5 | 408 | 410 | 405 | 411 | 416.5 | 410.1 | 902.22 | 11.5 | 2013-07-27
Breakaway | 12.7 | 0 | 734 | 760 | 736 | 741.5 | 748.5 | 744 | 1636.8 | 26 | 2013-07-27
Breakaway | 12.7 | 0.15 | 636 | 640 | 650 | 642 | 648 | 643.2 | 1415.04 | 14 | 2013-07-27
Breakaway | 12.7 | 0.2 | 532 | 528.5 | 521 | 518 | 522.5 | 524.4 | 1153.68 | 14 | 2013-07-27
Breakaway | 12.7 | 0.35 | 517 | 510.5 | 508 | 518 | 511 | 512.9 | 1128.38 | 10 | 2013-07-27
Breakaway | 12.7 | 0.5 | 436.5 | 437.5 | 430 | 433 | 438 | 435 | 957 | 8 | 2013-07-27
Breakaway | 19.05 | 0 | 780 | 785 | 778.5 | 782 | 785 | 782.1 | 1720.62 | 6.5 | 2013-07-27
Breakaway | 19.05 | 0.15 | 680 | 675 | 680 | 668 | 680.5 | 676.7 | 1488.74 | 12.5 | 2013-07-27
Breakaway | 19.05 | 0.2 | 590 | 589 | 585 | 592.5 | 594 | 590.1 | 1298.22 | 9 | 2013-07-27
Breakaway | 19.05 | 0.35 | 490 | 505 | 498 | 496 | 495 | 496.8 | 1092.96 | 15 | 2013-07-27
Breakaway | 19.05 | 0.5 | 399.5 | 407 | 405 | 398 | 402 | 402.3 | 885.06 | 9 | 2013-07-27
Breakaway | 25.4 | 0 | 789 | 796 | 788 | 786 | 782 | 788.2 | 1734.04 | 14 | 2013-07-27
Breakaway | 25.4 | 0.15 | 660 | 680 | 668 | 682 | 675 | 673 | 1480.6 | 22 | 2013-07-27
Breakaway | 25.4 | 0.2 | 595 | 604 | 626 | 619 | 615 | 611.8 | 1345.96 | 31 | 2013-07-27
Breakaway | 25.4 | 0.35 | 493 | 512 | 520 | 515 | 505 | 509 | 1119.8 | 27 | 2013-07-27
Breakaway | 25.4 | 0.5 | 412 | 417 | 409 | 410 | 408 | 411.2 | 904.64 | 9 | 2013-07-27
Shear | 1.5 | 0 | 23 | 22 | 21 | 22 | 23 | 22.2 | 48.84 | 2 | 2013-07-27
Shear | 1.9 | 0 | 31 | 31 | 29 | 30 | 30 | 30.2 | 66.44 | 2 | 2013-07-27
Shear | 2.7 | 0 | 43 | 43 | 43 | 44 | 43 | 43.2 | 95.04 | 1 | 2013-07-27
Shear | 3 | 0 | 46 | 45 | 45 | 44 | 45 | 45 | 99 | 2 | 2013-07-27
Shear | 3.5 | 0 | 53 | 58 | 58 | 56 | 55 | 56 | 123.2 | 5 | 2013-07-27
Shear | 4.76 | 0 | 83 | 83 | 83 | 82 | 82 | 82.6 | 181.72 | 1 | 2013-07-27
Shear | 6.35 | 0 | 114 | 113 | 114 | 113 | 112 | 113.2 | 249.04 | 2 | 2013-07-27
Shear | 9.53 | 0 | 146 | 142 | 145 | 145 | 146 | 144.8 | 318.56 | 4 | 2013-07-27
Shear | 12.7 | 0 | 182 | 185 | 180 | 179 | 189 | 183 | 402.6 | 10 | 2013-07-27
Shear | 19.05 | 0 | 180 | 182 | 189 | 181 | 179 | 182.2 | 400.84 | 10 | 2013-07-28

## M4020
M4020 HDC
TEST TYPE | THICKNESS(mm) | AIRGAP (mm) | RESULT 1 (KG) | RESULT 2 (KG) | RESULT 3 (KG) | RESULT 4 (KG) | RESULT 5 (KG) | AVERAGE (KG) | AVERAGE (LBS) | STD DEV | DATE | NOTES
Breakaway | 1 | 0 | 20.3 | 18.5 | 19.05 | 18.95 | 19.17 | 19.194 | 42.2268 | 1.8 | 2013-08-05
Breakaway | 1.2 | 0 | 26.89 | 26.79 | 26.48 | 26.81 | 26.81 | 26.756 | 58.8632 | 0.41 | 2013-08-05
Breakaway | 1.5 | 0 | 36.8 | 36.65 | 35.89 | 36.15 | 36.53 | 36.404 | 80.0888 | 0.91 | 2013-08-05
Breakaway | 1.9 | 0 | 45.35 | 45.27 | 44.32 | 46.05 | 45.38 | 45.274 | 99.6028 | 1.73 | 2013-08-05
Breakaway | 2.7 | 0 | 68.15 | 68.5 | 68.37 | 69.05 | 68.29 | 68.472 | 150.6384 | 0.9 | 2013-08-05
Breakaway | 3 | 0 | 75.51 | 76.12 | 75.23 | 75.48 | 75.95 | 75.658 | 166.4476 | 0.89 | 2013-08-05
Breakaway | 3.5 | 0 | 84.29 | 82.76 | 83.06 | 82.88 | 82.87 | 83.172 | 182.9784 | 1.53 | 2013-08-05
Breakaway | 4.76 | 0 | 96.85 | 97.7 | 98.25 | 98.06 | 97.75 | 97.722 | 214.9884 | 1.4 | 2013-08-05
Shear | 1 | 0 | 6 | 6 | 6 | 5 | 6 | 5.8 | 12.76 | 1 | 2013-08-05
Shear | 1.2 | 0 | 7 | 7 | 6 | 7 | 6 | 6.6 | 14.52 | 1 | 2013-08-05
Shear | 1.5 | 0 | 8 | 8 | 7 | 8 | 8 | 7.8 | 17.16 | 1 | 2013-08-05
Shear | 1.9 | 0 | 13 | 13 | 14 | 14 | 13 | 13.4 | 29.48 | 1 | 2013-08-05
Shear | 2.7 | 0 | 17 | 17 | 16 | 17 | 17 | 16.8 | 36.96 | 1 | 2013-08-05
Shear | 3 | 0 | 20 | 21 | 21 | 21 | 21 | 20.8 | 45.76 | 1 | 2013-08-05
Shear | 3.5 | 0 | 22 | 22 | 21 | 22 | 22 | 21.8 | 47.96 | 1 | 2013-08-05
Shear | 4.76 | 0 | 22 | 22 | 22 | 22 | 22 | 22 | 48.4 | 0 | 2013-08-05
Breakaway | 1 | 0.15 | 17.36 | 16.52 | 17.38 | 17.63 | 16.95 | 17.168 | 37.7696 | 1.11 | 2013-08-05
Breakaway | 1.2 | 0.15 | 17.55 | 17.79 | 17.63 | 18.08 | 17.53 | 17.716 | 38.9752 | 0.55 | 2013-08-05
Breakaway | 1.5 | 0.15 | 27.44 | 27.32 | 28 | 27.49 | 27.43 | 27.536 | 60.5792 | 0.68 | 2013-08-05
Breakaway | 1.9 | 0.15 | 37.15 | 37.81 | 37.69 | 36.89 | 37.23 | 37.354 | 82.1788 | 0.92 | 2013-08-05
Breakaway | 2.7 | 0.15 | 51.38 | 50.98 | 50.86 | 51.39 | 51.06 | 51.134 | 112.4948 | 0.53 | 2013-08-05
Breakaway | 3 | 0.15 | 54.52 | 53.87 | 53.81 | 54.43 | 53.53 | 54.032 | 118.8704 | 0.99 | 2013-08-05
Breakaway | 3.5 | 0.15 | 62.71 | 62.68 | 62.72 | 62.02 | 63.02 | 62.63 | 137.786 | 1 | 2013-08-05
Breakaway | 4.76 | 0.15 | 66.74 | 68.02 | 66.76 | 67.82 | 67.84 | 67.436 | 148.3592 | 1.28 | 2013-08-05
Breakaway | 1 | 0.2 | 14.82 | 14.75 | 15.6 | 14.83 | 14.71 | 14.942 | 32.8724 | 0.89 | 2013-08-05
Breakaway | 1.2 | 0.2 | 17.82 | 17.8 | 17.63 | 17.88 | 17.6 | 17.746 | 39.0412 | 0.28 | 2013-08-05
Breakaway | 1.5 | 0.2 | 25.8 | 24.65 | 25.37 | 24.96 | 25.16 | 25.188 | 55.4136 | 1.15 | 2013-08-05
Breakaway | 1.9 | 0.2 | 35.81 | 35.43 | 36.5 | 35.38 | 35.37 | 35.698 | 78.5356 | 1.13 | 2013-08-05
Breakaway | 2.7 | 0.2 | 45.85 | 46.01 | 46.28 | 45.96 | 45.83 | 45.986 | 101.1692 | 0.45 | 2013-08-05
Breakaway | 3 | 0.2 | 49.26 | 49.52 | 50.05 | 49.86 | 49.33 | 49.604 | 109.1288 | 0.79 | 2013-08-05
Breakaway | 3.5 | 0.2 | 50.76 | 51.23 | 52.08 | 50.81 | 51.25 | 51.226 | 112.6972 | 1.32 | 2013-08-05
Breakaway | 4.76 | 0.2 | 56.06 | 54.54 | 55.56 | 55.82 | 55.76 | 55.548 | 122.2056 | 1.52 | 2013-08-05
Breakaway | 1 | 0.35 | 11.78 | 11.77 | 12.1 | 11.98 | 11.83 | 11.892 | 26.1624 | 0.33 | 2013-08-05
Breakaway | 1.2 | 0.35 | 15.23 | 15.15 | 14.89 | 14.87 | 15.13 | 15.054 | 33.1188 | 0.36 | 2013-08-05
Breakaway | 1.5 | 0.35 | 20.48 | 19.76 | 19.85 | 20.06 | 20.16 | 20.062 | 44.1364 | 0.72 | 2013-08-05
Breakaway | 1.9 | 0.35 | 28.38 | 27.95 | 28.16 | 28.47 | 27.68 | 28.128 | 61.8816 | 0.79 | 2013-08-05
Breakaway | 2.7 | 0.35 | 32.47 | 32.58 | 33.06 | 32.88 | 32.67 | 32.732 | 72.0104 | 0.59 | 2013-08-05
Breakaway | 3 | 0.35 | 35.86 | 37.33 | 36.88 | 37.05 | 36.69 | 36.762 | 80.8764 | 1.47 | 2013-08-05
Breakaway | 3.5 | 0.35 | 38.49 | 39.62 | 38.58 | 38.59 | 39.06 | 38.868 | 85.5096 | 1.13 | 2013-08-05
Breakaway | 4.76 | 0.35 | 38.21 | 38.67 | 39.13 | 38.67 | 38.65 | 38.666 | 85.0652 | 0.92 | 2013-08-05
Breakaway | 1 | 0.5 | 12.1 | 11.83 | 11.98 | 11.81 | 12.03 | 11.95 | 26.29 | 0.29 | 2013-08-05
Breakaway | 1.2 | 0.5 | 16.97 | 16.87 | 16.48 | 16.81 | 17.02 | 16.83 | 37.026 | 0.54 | 2013-08-05
Breakaway | 1.5 | 0.5 | 19.54 | 19.13 | 19.06 | 19.58 | 20.17 | 19.496 | 42.8912 | 1.11 | 2013-08-05
Breakaway | 1.9 | 0.5 | 27.52 | 27.17 | 28.42 | 27.67 | 27.38 | 27.632 | 60.7904 | 1.25 | 2013-08-05
Breakaway | 2.7 | 0.5 | 32.51 | 32.65 | 32.67 | 32.68 | 32.76 | 32.654 | 71.8388 | 0.25 | 2013-08-05
Breakaway | 3 | 0.5 | 29.96 | 29.49 | 29.48 | 30.05 | 30.15 | 29.826 | 65.6172 | 0.67 | 2013-08-05
Breakaway | 3.5 | 0.5 | 30.15 | 32.65 | 34.86 | 33.75 | 32.87 | 32.856 | 72.2832 | 4.71 | 2013-08-05
Breakaway | 4.76 | 0.5 | 32.68 | 31.89 | 31.64 | 32.04 | 31.62 | 31.974 | 70.3428 | 1.06 | 2013-08-05

## AR50
AR50 HDC Pneumatic MIS
TEST TYPE | THICKNESS(mm) | AIRGAP (mm) | RESULT 1 (KG) | RESULT 2 (KG) | RESULT 3 (KG) | RESULT 4 (KG) | RESULT 5 (KG) | AVERAGE (KG) | AVERAGE (LBS) | STD DEV | DATE | NOTES
Breakaway | 0.8 | 0 | 26 | 25.5 | 25 | 24.5 | 25.5 | 25.3 | 55.66 | 1.5
Breakaway | 1 | 0 | 36 | 36.5 | 36 | 36.5 | 36 | 36.2 | 79.64 | 0.5 | 2013-05-06
Breakaway | 1.2 | 0 | 41.5 | 39.5 | 41 | 40.5 | 41.5 | 40.8 | 89.76 | 2 | 2013-05-06
Breakaway | 1.5 | 0 | 53 | 49 | 52 | 56.5 | 53.5 | 52.8 | 116.16 | 7.5 | 2013-05-06
Breakaway | 1.9 | 0 | 76 | 74.5 | 73 | 75.5 | 76.5 | 75.1 | 165.22 | 3.5 | 2013-05-06
Breakaway | 2.7 | 0 | 105 | 106.5 | 108 | 107 | 106 | 106.5 | 234.3 | 3 | 2013-05-06
Breakaway | 3 | 0 | 130.5 | 128.5 | 128.5 | 125.5 | 129.5 | 128.5 | 282.7 | 5 | 2013-05-06
Breakaway | 3.5 | 0 | 145 | 147 | 145 | 146.5 | 145 | 145.7 | 320.54 | 2 | 2013-05-06
Breakaway | 4.76 | 0 | 200.5 | 192.5 | 196.5 | 197 | 198.5 | 197 | 433.4 | 8 | 2013-05-06
Breakaway | 6.35 | 0 | 207 | 212 | 215.5 | 210 | 211.5 | 202.7 | 445.94 | 8.5 | 2013-05-06
Breakaway | 9.53 | 0 | 203 | 204 | 200.5 | 205 | 203 | 203.1 | 446.82 | 4.5 | 2013-05-06
Breakaway | 12.7 | 0 | 203 | 198 | 199 | 208 | 203 | 202.2 | 444.84 | 10 | 2013-05-06
Shear | 0.8 | 0 | 6 | 7 | 7 | 6 | 7 | 6.6 | 14.52 | 1 | 2013-05-06
Shear | 1 | 0 | 7 | 7 | 7 | 7 | 7 | 7 | 15.4 | 0 | 2013-05-06
Shear | 1.2 | 0 | 9 | 9 | 9 | 8 | 9 | 8.8 | 19.36 | 1 | 2013-05-06
Shear | 1.5 | 0 | 11 | 12 | 11 | 11 | 12 | 11.4 | 25.08 | 1 | 2013-05-06
Shear | 1.9 | 0 | 16 | 16 | 16 | 15 | 16 | 15.8 | 34.76 | 1 | 2013-05-06
Shear | 2.7 | 0 | 22 | 21 | 21 | 22 | 21 | 21.4 | 47.08 | 1 | 2013-05-06
Shear | 3 | 0 | 27 | 27 | 28 | 27 | 28 | 27.4 | 60.28 | 1 | 2013-05-06
Shear | 3.5 | 0 | 27 | 28 | 28 | 27 | 27 | 27.4 | 60.28 | 1 | 2013-05-06
Shear | 4.76 | 0 | 36 | 36 | 36 | 37 | 36 | 36.2 | 79.64 | 1 | 2013-05-06
Shear | 6.35 | 0 | 40 | 39 | 39 | 38 | 39 | 39 | 85.8 | 2 | 2013-05-06
Shear | 9.53 | 0 | 40 | 40 | 39 | 39 | 39 | 39.4 | 86.68 | 1 | 2013-05-06
Shear | 12.7 | 0 | 40 | 40 | 40 | 40 | 39 | 39.8 | 87.56 | 1 | 2013-05-06
Breakaway | 0.8 | 0.15 | 22.5 | 22.5 | 22 | 22.5 | 22.5 | 22.4 | 49.28 | 0.5 | 2013-05-06
Breakaway | 1 | 0.15 | 32 | 31 | 31.5 | 32 | 31.5 | 31.6 | 69.52 | 1 | 2013-05-06
Breakaway | 1.2 | 0.15 | 37.5 | 36.5 | 37 | 36.5 | 37.5 | 37 | 81.4 | 1 | 2013-05-06
Breakaway | 1.5 | 0.15 | 45 | 43.5 | 45.5 | 43 | 44.5 | 44.3 | 97.46 | 2.5 | 2013-05-06
Breakaway | 1.9 | 0.15 | 62 | 63 | 66.5 | 62 | 65 | 63.7 | 140.14 | 4.5 | 2013-05-06
Breakaway | 2.7 | 0.15 | 95.5 | 98 | 96 | 96.5 | 97.5 | 96.7 | 212.74 | 2.5 | 2013-05-06
Breakaway | 3 | 0.15 | 107 | 111 | 113 | 115 | 112 | 111.6 | 245.52 | 8 | 2013-05-06
Breakaway | 3.5 | 0.15 | 122.5 | 125 | 125 | 123.5 | 125 | 124.2 | 273.24 | 2.5 | 2013-05-06
Breakaway | 4.76 | 0.15 | 179.5 | 176.5 | 178 | 175.5 | 175 | 172.4 | 379.28 | 4.5 | 2013-05-06
Breakaway | 6.35 | 0.15 | 178 | 173.5 | 174 | 178 | 178.5 | 176.4 | 388.08 | 5 | 2013-05-06
Breakaway | 9.53 | 0.15 | 179 | 179.5 | 178.5 | 178 | 178 | 178.6 | 392.92 | 1.5 | 2013-05-06
Breakaway | 12.7 | 0.15 | 172.5 | 169.5 | 166 | 170 | 171.5 | 176.4 | 388.08 | 6.5 | 2013-05-06
Breakaway | 0.8 | 0.2 | 22 | 21 | 21.5 | 21.5 | 22 | 21.6 | 47.52 | 1 | 2013-05-06
Breakaway | 1 | 0.2 | 30 | 31 | 30 | 31.5 | 30.5 | 30.6 | 67.32 | 1.5 | 2013-05-06
Breakaway | 1.2 | 0.2 | 34.5 | 34 | 34 | 34 | 34.5 | 34.2 | 75.24 | 0.5 | 2013-05-06
Breakaway | 1.5 | 0.2 | 44 | 40.5 | 45 | 43 | 42.5 | 43 | 94.6 | 4.5 | 2013-05-06
Breakaway | 1.9 | 0.2 | 61.5 | 63.5 | 62 | 63 | 63 | 62.6 | 137.72 | 2 | 2013-05-06
Breakaway | 2.7 | 0.2 | 87.5 | 87.5 | 88 | 87.5 | 88.5 | 87.8 | 193.16 | 1 | 2013-05-06
Breakaway | 3 | 0.2 | 101 | 103 | 105 | 105 | 106 | 104 | 228.8 | 5 | 2013-05-06
Breakaway | 3.5 | 0.2 | 119 | 120.5 | 119.5 | 121 | 120.5 | 120.1 | 264.22 | 2 | 2013-05-06
Breakaway | 4.76 | 0.2 | 155.5 | 151.5 | 158 | 158 | 158 | 156.2 | 343.64 | 6.5 | 2013-05-06
Breakaway | 6.35 | 0.2 | 160.5 | 163.5 | 165 | 163 | 163.5 | 163.1 | 358.82 | 4.5 | 2013-05-06
Breakaway | 9.53 | 0.2 | 156.5 | 155.5 | 157 | 160 | 158 | 161.9 | 356.18 | 4.5 | 2013-05-06
Breakaway | 12.7 | 0.2 | 162 | 161 | 160 | 163 | 165 | 162.2 | 356.84 | 5 | 2013-05-06
Breakaway | 0.8 | 0.35 | 19.5 | 19 | 19 | 19.5 | 19.5 | 19.3 | 42.46 | 0.5 | 2013-05-06
Breakaway | 1 | 0.35 | 25.5 | 26.5 | 27 | 26.5 | 26 | 26.3 | 57.86 | 1.5 | 2013-05-06
Breakaway | 1.2 | 0.35 | 31 | 31.5 | 31.5 | 31.5 | 31 | 31.3 | 68.86 | 0.5 | 2013-05-06
Breakaway | 1.5 | 0.35 | 40.5 | 37.5 | 39.5 | 40 | 41.5 | 39.8 | 87.56 | 4 | 2013-05-06
Breakaway | 1.9 | 0.35 | 56.5 | 56.5 | 57.5 | 56 | 57 | 56.7 | 124.74 | 1.5 | 2013-05-06
Breakaway | 2.7 | 0.35 | 82 | 84 | 83.5 | 84.5 | 83 | 83.4 | 183.48 | 2.5 | 2013-05-06
Breakaway | 3 | 0.35 | 98 | 98 | 97 | 95 | 96.5 | 96.9 | 213.18 | 3 | 2013-05-06
Breakaway | 3.5 | 0.35 | 113.5 | 108.5 | 113 | 112 | 109.5 | 111.3 | 244.86 | 5 | 2013-05-06
Breakaway | 4.76 | 0.35 | 138 | 135.5 | 137 | 137.5 | 138 | 137.2 | 301.84 | 2.5 | 2013-05-06
Breakaway | 6.35 | 0.35 | 137.5 | 132.5 | 136 | 140 | 132.5 | 139 | 305.8 | 7.5 | 2013-05-06
Breakaway | 9.53 | 0.35 | 143 | 143.5 | 143 | 140 | 141 | 142.1 | 312.62 | 3.5 | 2013-05-06
Breakaway | 12.7 | 0.35 | 142 | 143 | 143 | 140 | 142 | 142 | 312.4 | 3 | 2013-05-06
Breakaway | 0.8 | 0.5 | 20 | 20.5 | 20 | 21 | 20.5 | 20.4 | 44.88 | 1 | 2013-05-06
Breakaway | 1 | 0.5 | 26 | 26.5 | 26.5 | 26 | 25.5 | 26.1 | 57.42 | 1 | 2013-05-06
Breakaway | 1.2 | 0.5 | 31 | 30.5 | 30 | 30.5 | 30 | 30.4 | 66.88 | 1 | 2013-05-06
Breakaway | 1.5 | 0.5 | 40.5 | 40.5 | 40 | 39.5 | 38.5 | 39.8 | 87.56 | 2 | 2013-05-06
Breakaway | 1.9 | 0.5 | 52 | 54 | 54 | 50 | 55 | 53 | 116.6 | 5 | 2013-05-06
Breakaway | 2.7 | 0.5 | 78 | 81 | 78.5 | 78 | 77.5 | 78.6 | 172.92 | 3.5 | 2013-05-06
Breakaway | 3 | 0.5 | 91 | 98 | 92 | 93 | 91 | 88 | 193.6 | 7 | 2013-05-06
Breakaway | 3.5 | 0.5 | 105 | 106.5 | 107 | 107.5 | 107 | 104.1 | 229.02 | 2.5 | 2013-05-06
Breakaway | 4.76 | 0.5 | 117 | 113.5 | 116.5 | 113.5 | 114 | 118.4 | 260.48 | 3.5 | 2013-05-06
Breakaway | 6.35 | 0.5 | 119.5 | 118 | 124 | 120 | 118.5 | 120 | 264 | 6 | 2013-05-06
Breakaway | 9.53 | 0.5 | 133 | 134.5 | 133 | 132 | 135 | 123 | 270.6 | 3 | 2013-05-06
Breakaway | 12.7 | 0.5 | 126.5 | 126 | 129 | 126 | 127.5 | 127 | 279.4 | 3 | 2013-05-06

## AR70
TEST TYPE | THICKNESS(mm) | AIRGAP (mm) | RESULT 1 (KG) | RESULT 2 (KG) | RESULT 3 (KG) | RESULT 4 (KG) | RESULT 5 (KG) | AVERAGE (KG) | AVERAGE (LBS) | STD DEV | DATE | NOTES
Breakaway | 1 | 16.3 | 41.5 | 45.5 | 45 | 44.5 | 44.5 | 44.2 | 97.24 | 4 | 2013-08-07
Breakaway | 1.2 | 10 | 52 | 52 | 51 | 52 | 52 | 51.8 | 113.96 | 1 | 2013-08-07
Breakaway | 1.5 | 0 | 59 | 61.5 | 59 | 60 | 62 | 60.3 | 132.66 | 3 | 2013-08-07
Breakaway | 1.9 | 0.8 | 85 | 85.5 | 87 | 86 | 87.5 | 86.2 | 189.64 | 2.5 | 2013-08-07
Breakaway | 2.7 | 1 | 129.5 | 125 | 126 | 128 | 128.5 | 127.4 | 280.28 | 4.5 | 2013-08-07
Breakaway | 3 | N | 142 | 137 | 140 | 139 | 139 | 139.4 | 306.68 | 5 | 2013-08-07
Breakaway | 3.5 | 0 | 169 | 167.5 | 169 | 168 | 167.5 | 168.2 | 370.04 | 1.5 | 2013-08-07
Breakaway | 4.76 | 0 | 271 | 268 | 276 | 268.5 | 268 | 270.3 | 594.66 | 8 | 2013-08-07
Breakaway | 6.35 | 0 | 362 | 358 | 360 | 358 | 359.5 | 359.5 | 790.9 | 4 | 2013-08-07
Breakaway | 9.52 | 0 | 419 | 395 | 415 | 408 | 410 | 409.4 | 900.68 | 24 | 2013-08-07
Breakaway | 12.7 | 0 | 1 | 410 | 403 | 408 | 400 | 415 | 913 | 409 | 2013-08-07
Shear | 3.5 | 0 | 39 | 38 | 39 | 38 | 38 | 38.4 | 84.48 | 1 | 2013-08-07
Shear | 4.76 | 0 | 52 | 53 | 52 | 53 | 52 | 52.4 | 115.28 | 1 | 2013-08-07
Breakaway | 1 | 0.15 | 39.5 | 39.5 | 38 | 39.5 | 40.5 | 39.4 | 86.68 | 2.5 | 2013-08-07
Breakaway | 1.2 | 0.15 | 45 | 43 | 44 | 43.5 | 44 | 43.9 | 96.58 | 2 | 2013-08-07
Breakaway | 1.5 | 0.15 | 55 | 55 | 53.5 | 55 | 54 | 54.5 | 119.9 | 1.5 | 2013-08-07
Breakaway | 1.9 | 0.15 | 76 | 76 | 76 | 76 | 76 | 76 | 167.2 | 0 | 2013-08-07
Breakaway | 2.7 | 0.15 | 113 | 114.5 | 114 | 115 | 115 | 114.3 | 251.46 | 2 | 2013-08-07
Breakaway | 3 | 0.15 | 134.5 | 130.5 | 134 | 132 | 134.5 | 133.1 | 292.82 | 4 | 2013-08-07
Breakaway | 3.5 | 0.15 | 164 | 166 | 164 | 165 | 164 | 164.6 | 362.12 | 2 | 2013-08-07
Breakaway | 4.76 | 0.15 | 238 | 243 | 240 | 242 | 242 | 241 | 530.2 | 5 | 2013-08-07
Breakaway | 6.35 | 0.15 | 309 | 308 | 309.5 | 308 | 310 | 308.9 | 679.58 | 2 | 2013-08-07
Breakaway | 9.52 | 0.15 | 345 | 355 | 352 | 348 | 358.5 | 351.7 | 773.74 | 13.5 | 2013-08-07
Breakaway | 12.7 | 0.15 | 353 | 348.5 | 355 | 349 | 361 | 353.3 | 777.26 | 12.5 | 2013-08-07
Breakaway | 1 | 0.2 | 39.5 | 39 | 38.5 | 38 | 38 | 38.6 | 84.92 | 1.5 | 2013-08-07
Breakaway | 1.2 | 0.2 | 44 | 43.5 | 42.5 | 43 | 43 | 43.2 | 95.04 | 1.5 | 2013-08-07
Breakaway | 1.5 | 0.2 | 55 | 54 | 54 | 55 | 54 | 54.4 | 119.68 | 1 | 2013-08-07
Breakaway | 1.9 | 0.2 | 76 | 75 | 75 | 75 | 74.5 | 75.1 | 165.22 | 1.5 | 2013-08-07
Breakaway | 2.7 | 0.2 | 113.5 | 114 | 114 | 114 | 114 | 113.9 | 250.58 | 0.5 | 2013-08-07
Breakaway | 3 | 0.2 | 128.5 | 130 | 130 | 130 | 132 | 130.1 | 286.22 | 3.5 | 2013-08-07
Breakaway | 3.5 | 0.2 | 161 | 158 | 159 | 160 | 160.5 | 159.7 | 351.34 | 3 | 2013-08-07
Breakaway | 4.76 | 0.2 | 240 | 235 | 238 | 238 | 236.5 | 237.5 | 522.5 | 5 | 2013-08-07
Breakaway | 6.35 | 0.2 | 306 | 308 | 308 | 305 | 306.5 | 306.7 | 674.74 | 3 | 2013-08-07
Breakaway | 9.52 | 0.2 | 328 | 341 | 339.5 | 341 | 338 | 337.5 | 742.5 | 13 | 2013-08-07
Breakaway | 12.7 | 0.2 | 330 | 328 | 333 | 327 | 328 | 340 | 748 | 6 | 2013-08-07
Breakaway | 1 | 0.35 | 34.5 | 34.5 | 34 | 35 | 34 | 34.4 | 75.68 | 1 | 2013-08-07
Breakaway | 1.2 | 0.35 | 39 | 38 | 38 | 38 | 38.5 | 38.3 | 84.26 | 1 | 2013-08-07
Breakaway | 1.5 | 0.35 | 51 | 50.5 | 50.5 | 51 | 51 | 50.8 | 111.76 | 0.5 | 2013-08-07
Breakaway | 1.9 | 0.35 | 66 | 66 | 68 | 66 | 67 | 66.6 | 146.52 | 2 | 2013-08-07
Breakaway | 2.7 | 0.35 | 104 | 104 | 104 | 106 | 105 | 104.6 | 230.12 | 2 | 2013-08-07
Breakaway | 3 | 0.35 | 122 | 120 | 121 | 120 | 121 | 120.8 | 265.76 | 2 | 2013-08-07
Breakaway | 3.5 | 0.35 | 147.5 | 148 | 146 | 148 | 147.5 | 147.4 | 324.28 | 2 | 2013-08-07
Breakaway | 4.76 | 0.35 | 208 | 211.5 | 208 | 213 | 213 | 210.7 | 463.54 | 5 | 2013-08-07
Breakaway | 6.35 | 0.35 | 271.5 | 270 | 270 | 271 | 271.5 | 270.8 | 595.76 | 1.5 | 2013-08-07
Breakaway | 9.52 | 0.35 | 295.5 | 295 | 291 | 288 | 295 | 292.9 | 644.38 | 7.5 | 2013-08-07
Breakaway | 12.7 | 0.35 | 289 | 297 | 301 | 298 | 293 | 295.6 | 650.32 | 12 | 2013-08-07
Breakaway | 1 | 0.5 | 37 | 37 | 36 | 38 | 37 | 37 | 81.4 | 2 | 2013-08-07
Breakaway | 1.2 | 0.5 | 39 | 39 | 39 | 38 | 38 | 38.6 | 84.92 | 1 | 2013-08-07
Breakaway | 1.5 | 0.5 | 53 | 52 | 52 | 52 | 53 | 52.4 | 115.28 | 1 | 2013-08-07
Breakaway | 1.9 | 0.5 | 66 | 68 | 66 | 66 | 66 | 66.4 | 146.08 | 2 | 2013-08-07
Breakaway | 2.7 | 0.5 | 101 | 101 | 102 | 102 | 101.5 | 101.5 | 223.3 | 1 | 2013-08-07
Breakaway | 3 | 0.5 | 115 | 114 | 114.5 | 114 | 115 | 114.5 | 251.9 | 1 | 2013-08-07
Breakaway | 3.5 | 0.5 | 142 | 142 | 142.5 | 144 | 144 | 142.9 | 314.38 | 2 | 2013-08-07
Breakaway | 4.76 | 0.5 | 200 | 201.5 | 203 | 200 | 201.5 | 201.2 | 442.64 | 3 | 2013-08-07
Breakaway | 6.35 | 0.5 | 255 | 257 | 259 | 257 | 259 | 257.4 | 566.28 | 4 | 2013-08-07
Breakaway | 9.52 | 0.5 | 271.5 | 267 | 259 | 263 | 266 | 265.3 | 583.66 | 12.5 | 2013-08-07
Breakaway | 12.7 | 0.5 | 270 | 268 | 268 | 267 | 265 | 267.6 | 588.72 | 5 | 2013-08-07

## M50
TEST TYPE | THICKNESS(mm) | AIRGAP (mm) | RESULT 1 (KG) | RESULT 2 (KG) | RESULT 3 (KG) | RESULT 4 (KG) | RESULT 5 (KG) | AVERAGE (KG) | AVERAGE (LBS) | STD DEV | DATE | NOTES
Breakaway | 0.8 | 0 | 23.5 | 23.5 | 24 | 24 | 24.5 | 23.9 | 52.58 | 1 | 2013-05-08
Breakaway | 1 | 0 | 32 | 32.5 | 31.5 | 32 | 32.5 | 32.1 | 70.62 | 1 | 2013-05-08
Breakaway | 1.2 | 0 | 37.5 | 35.5 | 37 | 37 | 37.5 | 36.9 | 81.18 | 2 | 2013-05-08
Breakaway | 1.5 | 0 | 45 | 43.5 | 44.5 | 45 | 43.5 | 44.3 | 97.46 | 1.5 | 2013-05-08
Breakaway | 1.9 | 0 | 63.5 | 65.5 | 66 | 64.5 | 65 | 64.9 | 142.78 | 2.5 | 2013-05-08
Breakaway | 2.7 | 0 | 97.5 | 93.5 | 92.5 | 94 | 92.5 | 94 | 206.8 | 5 | 2013-05-08
Breakaway | 3 | 0 | 116 | 115 | 115.5 | 115 | 117.5 | 115.8 | 254.76 | 2.5 | 2013-05-08
Breakaway | 3.5 | 0 | 132.5 | 134 | 138.5 | 135 | 134 | 134.8 | 296.56 | 6 | 2013-05-08
Breakaway | 4.76 | 0 | 178 | 182.5 | 176 | 178 | 180.5 | 179 | 393.8 | 6.5 | 2013-05-08
Breakaway | 6.35 | 0 | 226 | 230 | 234 | 228 | 230.5 | 229.7 | 505.34 | 8 | 2013-05-08
Breakaway | 9.53 | 0 | 245 | 235 | 239 | 243 | 233 | 239 | 525.8 | 12 | 2013-05-08
Breakaway | 12.7 | 0 | 222 | 223 | 220 | 225 | 224 | 222.8 | 490.16 | 5 | 2013-05-08
Shear | 0.8 | 0 | 5 | 5 | 6 | 5 | 6 | 5.4 | 11.88 | 1 | 2013-05-08
Shear | 1 | 0 | 8 | 7 | 8 | 7 | 7 | 7.4 | 16.28 | 1 | 2013-05-08
Shear | 1.2 | 0 | 9 | 9 | 9 | 8 | 9 | 8.8 | 19.36 | 1 | 2013-05-08
Shear | 1.5 | 0 | 12 | 12 | 10 | 11 | 12 | 11.4 | 25.08 | 2 | 2013-05-08
Shear | 1.9 | 0 | 16 | 18 | 17 | 17 | 18 | 17.2 | 37.84 | 2 | 2013-05-08
Shear | 2.7 | 0 | 21 | 21 | 19 | 20 | 20 | 20.2 | 44.44 | 2 | 2013-05-08
Shear | 3 | 0 | 27 | 28 | 29 | 29 | 28 | 28.2 | 62.04 | 2 | 2013-05-08
Shear | 3.5 | 0 | 28 | 29 | 30 | 30 | 29 | 29.2 | 64.24 | 2 | 2013-05-08
Shear | 4.76 | 0 | 40 | 42 | 40 | 40 | 41 | 40.6 | 89.32 | 2 | 2013-05-08
Shear | 6.35 | 0 | 48 | 47 | 50 | 47 | 47 | 47.8 | 105.16 | 3 | 2013-05-08
Shear | 9.53 | 0 | 47 | 47 | 48 | 47 | 50 | 47.8 | 105.16 | 3 | 2013-05-08
Shear | 12.7 | 0 | 50 | 49 | 48 | 48 | 48 | 48.6 | 106.92 | 2 | 2013-05-08
Breakaway | 0.8 | 0.15 | 20.5 | 21 | 21 | 20.5 | 21.5 | 20.9 | 45.98 | 1 | 2013-05-08
Breakaway | 1 | 0.15 | 27 | 26.5 | 27.5 | 26 | 26.5 | 26.7 | 58.74 | 1.5 | 2013-05-08
Breakaway | 1.2 | 0.15 | 32.5 | 32.5 | 33 | 32.5 | 33 | 32.7 | 71.94 | 0.5 | 2013-05-08
Breakaway | 1.5 | 0.15 | 41 | 40.5 | 41.5 | 42 | 40.5 | 41.1 | 90.42 | 1.5 | 2013-05-08
Breakaway | 1.9 | 0.15 | 55 | 56.5 | 57 | 56.5 | 57.5 | 56.5 | 124.3 | 2.5 | 2013-05-08
Breakaway | 2.7 | 0.15 | 86 | 84.5 | 85 | 85.5 | 84 | 85 | 187 | 2 | 2013-05-08
Breakaway | 3 | 0.15 | 99 | 102 | 103 | 101.52 | 101 | 101.304 | 222.8688 | 4 | 2013-05-08
Breakaway | 3.5 | 0.15 | 114 | 116 | 116.5 | 116 | 115.5 | 115.6 | 254.32 | 2.5 | 2013-05-08
Breakaway | 4.76 | 0.15 | 163.5 | 160.5 | 165 | 165.5 | 163.5 | 163.6 | 359.92 | 5 | 2013-05-08
Breakaway | 6.35 | 0.15 | 194 | 193 | 195.5 | 193.5 | 195 | 194.2 | 427.24 | 2.5 | 2013-05-08
Breakaway | 9.53 | 0.15 | 185 | 180 | 180.5 | 186 | 182.5 | 182.8 | 402.16 | 6 | 2013-05-08
Breakaway | 12.7 | 0.15 | 179.5 | 178.5 | 180 | 178 | 181 | 179.4 | 394.68 | 3 | 2013-05-08
Breakaway | 0.8 | 0.2 | 19.5 | 19 | 19.5 | 19 | 19 | 19.2 | 42.24 | 0.5 | 2013-05-08
Breakaway | 1 | 0.2 | 26.5 | 25.5 | 25 | 25.5 | 25 | 25.5 | 56.1 | 1.5 | 2013-05-08
Breakaway | 1.2 | 0.2 | 30.5 | 31 | 30.5 | 31 | 31.5 | 30.9 | 67.98 | 1 | 2013-05-08
Breakaway | 1.5 | 0.2 | 38 | 37.5 | 39 | 39.5 | 39 | 38.6 | 84.92 | 2 | 2013-05-08
Breakaway | 1.9 | 0.2 | 56.5 | 54.5 | 54.5 | 55 | 54 | 54.9 | 120.78 | 2.5 | 2013-05-08
Breakaway | 2.7 | 0.2 | 84.5 | 84 | 82 | 83 | 83.5 | 83.4 | 183.48 | 2.5 | 2013-05-08
Breakaway | 3 | 0.2 | 95 | 94 | 99 | 98 | 96.5 | 96.5 | 212.3 | 5 | 2013-05-08
Breakaway | 3.5 | 0.2 | 110.5 | 108 | 110 | 109 | 108.5 | 109.2 | 240.24 | 2.5 | 2013-05-08
Breakaway | 4.76 | 0.2 | 150 | 150 | 154 | 152 | 153 | 151.8 | 333.96 | 4 | 2013-05-08
Breakaway | 6.35 | 0.2 | 180 | 176.5 | 177 | 178 | 182 | 178.7 | 393.14 | 5.5 | 2013-05-08
Breakaway | 9.53 | 0.2 | 171 | 180 | 179 | 178 | 175 | 176.6 | 388.52 | 9 | 2013-05-08
Breakaway | 12.7 | 0.2 | 168 | 169.5 | 167 | 169 | 170 | 168.7 | 371.14 | 3 | 2013-05-08
Breakaway | 0.8 | 0.35 | 18.5 | 18 | 17.5 | 18 | 17.5 | 17.9 | 39.38 | 1 | 2013-05-08
Breakaway | 1 | 0.35 | 23 | 23.5 | 23.5 | 24 | 23 | 23.4 | 51.48 | 1 | 2013-05-08
Breakaway | 1.2 | 0.35 | 28.5 | 28 | 28.5 | 28.5 | 28 | 28.3 | 62.26 | 0.5 | 2013-05-08
Breakaway | 1.5 | 0.35 | 36.5 | 37.5 | 36 | 37 | 36.5 | 36.7 | 80.74 | 1.5 | 2013-05-08
Breakaway | 1.9 | 0.35 | 49.5 | 50 | 50 | 51 | 50 | 50.1 | 110.22 | 1.5 | 2013-05-08
Breakaway | 2.7 | 0.35 | 76.5 | 75.5 | 77 | 76 | 75 | 76 | 167.2 | 2 | 2013-05-08
Breakaway | 3 | 0.35 | 84 | 85 | 85.5 | 84 | 86.5 | 85 | 187 | 2.5 | 2013-05-08
Breakaway | 3.5 | 0.35 | 97 | 100 | 98.5 | 100 | 101.5 | 99.4 | 218.68 | 4.5 | 2013-05-08
Breakaway | 4.76 | 0.35 | 136.5 | 137 | 134 | 138 | 135.5 | 136.2 | 299.64 | 4 | 2013-05-08
Breakaway | 6.35 | 0.35 | 155 | 150 | 152.5 | 153 | 153.5 | 152.8 | 336.16 | 5 | 2013-05-08
Breakaway | 9.53 | 0.35 | 159.5 | 148 | 150 | 150 | 149.5 | 151.4 | 333.08 | 11.5 | 2013-05-08
Breakaway | 12.7 | 0.35 | 143 | 145 | 143 | 140 | 145 | 143.2 | 315.04 | 5 | 2013-05-08
Breakaway | 0.8 | 0.5 | 18 | 18.5 | 17 | 17 | 17.5 | 17.6 | 38.72 | 1.5 | 2013-05-08
Breakaway | 1 | 0.5 | 22.5 | 21.5 | 22 | 22 | 22.5 | 22.1 | 48.62 | 1 | 2013-05-08
Breakaway | 1.2 | 0.5 | 28.5 | 28.5 | 28 | 28.5 | 28 | 28.3 | 62.26 | 0.5 | 2013-05-08
Breakaway | 1.5 | 0.5 | 35.5 | 35 | 36 | 35 | 34.5 | 35.2 | 77.44 | 1.5 | 2013-05-08
Breakaway | 1.9 | 0.5 | 43 | 48 | 49 | 48 | 48.5 | 47.3 | 104.06 | 6 | 2013-05-08
Breakaway | 2.7 | 0.5 | 70.5 | 69 | 68.5 | 70 | 70.5 | 69.7 | 153.34 | 2 | 2013-05-08
Breakaway | 3 | 0.5 | 80 | 81 | 81.5 | 81 | 81 | 80.9 | 177.98 | 1.5 | 2013-05-08
Breakaway | 3.5 | 0.5 | 90.5 | 88.5 | 92.5 | 89 | 89.5 | 90 | 198 | 4 | 2013-05-08
Breakaway | 4.76 | 0.5 | 120.5 | 120 | 124 | 122 | 123.5 | 122 | 268.4 | 4 | 2013-05-08
Breakaway | 6.35 | 0.5 | 136.5 | 131 | 134 | 134.5 | 135 | 134.2 | 295.24 | 5.5 | 2013-05-08
Breakaway | 9.53 | 0.5 | 138 | 130 | 129 | 132 | 134 | 132.6 | 291.72 | 9 | 2013-05-08
Breakaway | 12.7 | 0.5 | 133 | 128.5 | 129 | 130 | 131 | 130.3 | 286.66 | 4.5 | 2013-05-08

## AR15
TEST TYPE | THICKNESS(mm) | AIRGAP (mm) | RESULT 1 (KG) | RESULT 2 (KG) | RESULT 3 (KG) | RESULT 4 (KG) | RESULT 5 (KG) | AVERAGE (KG) | AVERAGE (LBS) | STD DEV | DATE | NOTES
Breakaway | 0.4 | 0 | 1.31 | 1.28 | 1.23 | 1.3 | 1.27 | 1.278 | 2.8116 | 0.08 | 2013-04-01
Breakaway | 0.5 | 0 | 1.92 | 1.825 | 2.04 | 2.07 | 1.88 | 1.947 | 4.2834 | 0.245 | 2013-04-01
Breakaway | 0.6 | 0 | 2.13 | 2.22 | 1.92 | 2.24 | 2.05 | 2.112 | 4.6464 | 0.32 | 2013-04-01
Breakaway | 0.8 | 0 | 3.52 | 3.55 | 3.43 | 3.3 | 3.49 | 3.458 | 7.6076 | 0.25 | 2013-04-01
Breakaway | 1 | 0 | 4.51 | 4.27 | 4.26 | 4.2 | 4.71 | 4.39 | 9.658 | 0.51 | 2013-04-01
Breakaway | 1.2 | 0 | 4.56 | 4.68 | 4.55 | 4.62 | 4.88 | 4.658 | 10.2476 | 0.33 | 2013-04-01
Breakaway | 1.5 | 0 | 5.08 | 5.4 | 5.22 | 5.21 | 5.17 | 5.216 | 11.4752 | 0.32 | 2013-04-01
Breakaway | 1.9 | 0 | 5.35 | 5.55 | 5.4 | 5.38 | 5.41 | 5.418 | 11.9196 | 0.2 | 2013-04-01
Breakaway | 2.7 | 0 | 5.58 | 6.52 | 6.18 | 6.35 | 6.52 | 6.23 | 13.706 | 0.94 | 2013-04-01
Breakaway | 3 | 0 | 6.94 | 6.21 | 6.59 | 6.85 | 7.07 | 6.732 | 14.8104 | 0.86 | 2013-04-01
Breakaway | 0.4 | 0.15 | 0.96 | 0.97 | 0.97 | 0.91 | 1.08 | 0.978 | 2.1516 | 0.17 | 2013-04-01
Breakaway | 0.5 | 0.15 | 1.31 | 1.3 | 1.41 | 1.29 | 1.29 | 1.32 | 2.904 | 0.12 | 2013-04-01
Breakaway | 0.6 | 0.15 | 1.73 | 1.81 | 1.69 | 1.71 | 1.72 | 1.732 | 3.8104 | 0.12 | 2013-04-01
Breakaway | 0.8 | 0.15 | 1.95 | 1.79 | 1.77 | 1.83 | 1.84 | 1.836 | 4.0392 | 0.18 | 2013-04-01
Breakaway | 1 | 0.15 | 2.18 | 2.38 | 2.09 | 2.17 | 2.14 | 2.192 | 4.8224 | 0.29 | 2013-04-01
Breakaway | 1.2 | 0.15 | 2.36 | 2.25 | 2.22 | 2.31 | 2.19 | 2.266 | 4.9852 | 0.17 | 2013-04-01
Breakaway | 1.5 | 0.15 | 2.19 | 2.3 | 2.08 | 2.11 | 2.14 | 2.164 | 4.7608 | 0.22 | 2013-04-01
Breakaway | 1.9 | 0.15 | 2.08 | 2.06 | 2.24 | 2.23 | 2.2 | 2.162 | 4.7564 | 0.18 | 2013-04-01
Breakaway | 2.7 | 0.15 | 2.11 | 2.25 | 2.03 | 2.05 | 2.27 | 2.142 | 4.7124 | 0.24 | 2013-04-01
Breakaway | 3 | 0.15 | 2.27 | 2.21 | 2.09 | 2.3 | 2.17 | 2.208 | 4.8576 | 0.21 | 2013-04-01
Breakaway | 0.4 | 0.2 | 0.72 | 0.76 | 0.7 | 0.69 | 0.72 | 0.718 | 1.5796 | 0.07 | 2013-04-01
Breakaway | 0.5 | 0.2 | 1.02 | 0.89 | 0.92 | 0.91 | 0.88 | 0.924 | 2.0328 | 0.14 | 2013-04-01
Breakaway | 0.6 | 0.2 | 1.24 | 1.48 | 1.31 | 1.26 | 1.29 | 1.316 | 2.8952 | 0.24 | 2013-04-01
Breakaway | 0.8 | 0.2 | 1.74 | 1.8 | 1.79 | 1.86 | 1.83 | 1.804 | 3.9688 | 0.12 | 2013-04-01
Breakaway | 1 | 0.2 | 1.85 | 1.91 | 1.84 | 1.87 | 1.91 | 1.876 | 4.1272 | 0.07 | 2013-04-01
Breakaway | 1.2 | 0.2 | 2.05 | 2.22 | 1.99 | 1.97 | 2.1 | 2.066 | 4.5452 | 0.25 | 2013-04-01
Breakaway | 1.5 | 0.2 | 1.76 | 1.73 | 1.74 | 1.76 | 1.69 | 1.736 | 3.8192 | 0.07 | 2013-04-01
Breakaway | 1.9 | 0.2 | 1.76 | 1.74 | 1.69 | 1.69 | 1.69 | 1.714 | 3.7708 | 0.07 | 2013-04-01
Breakaway | 2.7 | 0.2 | 1.91 | 1.81 | 1.9 | 1.83 | 1.85 | 1.86 | 4.092 | 0.1 | 2013-04-01
Breakaway | 3 | 0.2 | 1.79 | 1.8 | 1.7 | 1.75 | 1.72 | 1.752 | 3.8544 | 0.1 | 2013-04-01

## M30
M30 HDC
TEST TYPE | THICKNESS(mm) | AIRGAP (mm) | RESULT 1 (KG) | RESULT 2 (KG) | RESULT 3 (KG) | RESULT 4 (KG) | RESULT 5 (KG) | AVERAGE (KG) | AVERAGE (LBS) | STD DEV | DATE | NOTES
Breakaway | 0.4 | 0 | 4.16 | 4.54 | 4.19 | 4.27 | 4.59 | 4.35 | 9.57 | 0.43 | 2013-11-04
Breakaway | 0.5 | 0 | 7.61 | 7.48 | 7.5 | 7.07 | 7.44 | 7.42 | 16.324 | 0.54 | 2013-11-04
Breakaway | 0.6 | 0 | 8.5 | 8.75 | 8.54 | 8.92 | 8.31 | 8.604 | 18.9288 | 0.61 | 2013-11-04
Breakaway | 0.8 | 0 | 11.87 | 12.64 | 11.89 | 11.92 | 12.055 | 12.075 | 26.565 | 0.77 | 2013-11-04
Breakaway | 1 | 0 | 18.31 | 17.85 | 17.92 | 18.195 | 17.925 | 18.04 | 39.688 | 0.46 | 2013-11-04
Breakaway | 1.2 | 0 | 22.075 | 21.775 | 22.085 | 22.195 | 21.985 | 22.023 | 48.4506 | 0.42 | 2013-11-04
Breakaway | 1.5 | 0 | 25.95 | 25.85 | 26.125 | 25.97 | 25.695 | 25.918 | 57.0196 | 0.43 | 2013-11-04
Breakaway | 1.9 | 0 | 29.755 | 30.72 | 30.75 | 30.29 | 29.985 | 30.3 | 66.66 | 0.995 | 2013-11-04
Breakaway | 2.7 | 0 | 48.75 | 50.06 | 49.25 | 49.76 | 48.95 | 49.354 | 108.5788 | 1.31 | 2013-11-04
Breakaway | 3 | 0 | 51.75 | 51.35 | 50.87 | 51.16 | 51.69 | 51.364 | 113.0008 | 0.88 | 2013-11-04
Breakaway | 3.5 | 0 | 57.25 | 56.85 | 56.95 | 57.35 | 56.055 | 56.891 | 125.1602 | 1.295 | 2013-11-04
Breakaway | 4.76 | 0 | 56.5 | 58.8 | 57.75 | 58.235 | 58.21 | 57.899 | 127.3778 | 2.3 | 2013-11-04
Breakaway | 6.35 | 0 | 58.72 | 58.85 | 58.02 | 58.7 | 58.75 | 58.608 | 128.9376 | 0.83 | 2013-11-04
Shear | 0.6 | 0 | 2 | 2 | 3 | 2 | 2 | 2.2 | 4.84 | 1 | 2013-11-04
Shear | 0.8 | 0 | 3 | 3 | 2 | 2 | 3 | 2.6 | 5.72 | 1 | 2013-11-04
Shear | 1 | 0 | 4 | 5 | 4 | 4 | 4 | 4.2 | 9.24 | 1 | 2013-11-04
Shear | 1.2 | 0 | 6 | 6 | 6 | 5 | 6 | 5.8 | 12.76 | 1 | 2013-11-04
Shear | 1.5 | 0 | 7 | 7 | 8 | 8 | 8 | 7.6 | 16.72 | 1 | 2013-11-04
Shear | 1.9 | 0 | 10 | 9 | 9 | 10 | 10 | 9.6 | 21.12 | 1 | 2013-11-04
Shear | 2.7 | 0 | 9 | 10 | 10 | 10 | 9 | 9.6 | 21.12 | 1 | 2013-11-04
Breakaway | 0.8 | 0.15 | 7.993 | 8.102 | 8.103 | 8.095 | 7.983 | 8.0552 | 17.7214 | 0.12 | 2013-11-04
Breakaway | 1 | 0.15 | 10.13 | 10.21 | 10.138 | 10.159 | 10.201 | 10.1676 | 22.3687 | 0.08 | 2013-11-04
Breakaway | 1.2 | 0.15 | 14.105 | 14.88 | 14.75 | 14.82 | 14.695 | 14.65 | 32.23 | 0.775 | 2013-11-04
Breakaway | 1.5 | 0.15 | 20.75 | 20.3 | 19.85 | 20.465 | 20.395 | 20.352 | 44.7744 | 0.9 | 2013-11-04
Breakaway | 1.9 | 0.15 | 27.465 | 26.82 | 26.95 | 27.52 | 27.55 | 27.261 | 59.9742 | 0.73 | 2013-11-04
Breakaway | 2.7 | 0.15 | 34.46 | 35.52 | 34.89 | 35.29 | 35.36 | 35.104 | 77.2288 | 1.06 | 2013-11-04
Breakaway | 3 | 0.15 | 35.29 | 35.45 | 35.58 | 36.02 | 35.57 | 35.582 | 78.2804 | 0.73 | 2013-11-04
Breakaway | 3.5 | 0.15 | 35.55 | 35.57 | 34.85 | 34.89 | 34.65 | 35.102 | 77.2244 | 0.92 | 2013-11-04
Breakaway | 4.76 | 0.15 | 34.5 | 34.95 | 35.02 | 34.085 | 34.16 | 34.543 | 75.9946 | 0.935 | 2013-11-04
Breakaway | 6.35 | 0.15 | 39.27 | 39.38 | 41.02 | 40.25 | 39.76 | 39.936 | 87.8592 | 1.75 | 2013-11-04
Breakaway | 0.8 | 0.2 | 6.512 | 6.383 | 6.715 | 6.733 | 6.685 | 6.6056 | 14.5323 | 0.35 | 2013-11-04
Breakaway | 1 | 0.2 | 9.95 | 10.13 | 10.08 | 9.899 | 10.12 | 10.0358 | 22.0788 | 0.231 | 2013-11-04
Breakaway | 1.2 | 0.2 | 14.085 | 14.04 | 14.06 | 13.985 | 13.97 | 14.028 | 30.8616 | 0.115 | 2013-11-04
Breakaway | 1.5 | 0.2 | 19.85 | 20.18 | 19.45 | 19.66 | 20.225 | 19.873 | 43.7206 | 0.775 | 2013-11-04
Breakaway | 1.9 | 0.2 | 24.21 | 24.71 | 25.4 | 24.82 | 24.66 | 24.76 | 54.472 | 1.19 | 2013-11-04
Breakaway | 2.7 | 0.2 | 27.7 | 28.25 | 27.85 | 27.63 | 28.21 | 27.928 | 61.4416 | 0.62 | 2013-11-04
Breakaway | 3 | 0.2 | 28.85 | 29.36 | 28.89 | 29.27 | 29.25 | 29.124 | 64.0728 | 0.51 | 2013-11-04
Breakaway | 3.5 | 0.2 | 29.85 | 31.02 | 30.65 | 30.67 | 30.19 | 30.476 | 67.0472 | 1.17 | 2013-11-04
Breakaway | 4.76 | 0.2 | 30.57 | 31.62 | 31.73 | 31.77 | 31.85 | 31.508 | 69.3176 | 1.28 | 2013-11-04
Breakaway | 6.35 | 0.2 | 37.75 | 38.25 | 36.97 | 37.23 | 37.58 | 37.556 | 82.6232 | 1.28 | 2013-11-04
Breakaway | 0.8 | 0.35 | 4.321 | 4.293 | 4.582 | 4.611 | 4.458 | 4.453 | 9.7966 | 0.318 | 2013-11-04
Breakaway | 1 | 0.35 | 6.873 | 6.813 | 6.825 | 6.793 | 6.853 | 6.8314 | 15.0291 | 0.08 | 2013-11-04
Breakaway | 1.2 | 0.35 | 12.18 | 11.4 | 12.055 | 11.85 | 11.895 | 11.876 | 26.1272 | 0.78 | 2013-11-04
Breakaway | 1.5 | 0.35 | 15.385 | 15.74 | 16.25 | 15.865 | 15.415 | 15.731 | 34.6082 | 0.865 | 2013-11-04
Breakaway | 1.9 | 0.35 | 19.6 | 19.25 | 19.56 | 20.025 | 19.81 | 19.649 | 43.2278 | 0.775 | 2013-11-04
Breakaway | 2.7 | 0.35 | 20.83 | 19.95 | 20.16 | 20.08 | 19.85 | 20.174 | 44.3828 | 0.98 | 2013-11-04
Breakaway | 3 | 0.35 | 19.87 | 20.05 | 19.85 | 19.67 | 20.14 | 19.916 | 43.8152 | 0.47 | 2013-11-04
Breakaway | 3.5 | 0.35 | 19.23 | 19.15 | 19.15 | 19.25 | 20.03 | 19.362 | 42.5964 | 0.88 | 2013-11-04
Breakaway | 4.76 | 0.35 | 16.85 | 16.07 | 16.76 | 17.05 | 16.79 | 16.704 | 36.7488 | 0.98 | 2013-11-04
Breakaway | 6.35 | 0.35 | 18.25 | 18.65 | 17.23 | 17.28 | 17.65 | 17.812 | 39.1864 | 1.42 | 2013-11-04
Breakaway | 0.8 | 0.5 | 2.01 | 1.985 | 2.113 | 2.015 | 2.138 | 2.0522 | 4.5148 | 0.153 | 2013-11-04
Breakaway | 1 | 0.5 | 4.535 | 4.569 | 4.621 | 4.543 | 4.613 | 4.5762 | 10.0676 | 0.086 | 2013-11-04
Breakaway | 1.2 | 0.5 | 9.735 | 10.08 | 9.885 | 10.075 | 9.925 | 9.94 | 21.868 | 0.345 | 2013-11-04
Breakaway | 1.5 | 0.5 | 11.65 | 11.83 | 12.05 | 11.645 | 12.15 | 11.865 | 26.103 | 0.505 | 2013-11-04
Breakaway | 1.9 | 0.5 | 15.25 | 15.27 | 16.28 | 15.29 | 15.83 | 15.584 | 34.2848 | 1.03 | 2013-11-04
Breakaway | 2.7 | 0.5 | 15.25 | 15.28 | 15.27 | 16.08 | 15.27 | 15.43 | 33.946 | 0.83 | 2013-11-04
Breakaway | 3 | 0.5 | 15.29 | 16.02 | 15.36 | 15.41 | 15.29 | 15.474 | 34.0428 | 0.73 | 2013-11-04
Breakaway | 3.5 | 0.5 | 14.8 | 14.9 | 14.95 | 14.06 | 14.66 | 14.674 | 32.2828 | 0.89 | 2013-11-04
Breakaway | 4.76 | 0.5 | 14.5 | 15.65 | 15.65 | 15.07 | 15.39 | 15.252 | 33.5544 | 1.15 | 2013-11-04
Breakaway | 6.35 | 0.5 | 17.065 | 15.85 | 15.87 | 16.02 | 16.175 | 16.196 | 35.6312 | 1.215 | 2013-11-04

## AR30
TEST TYPE | THICKNESS(mm) | AIRGAP (mm) | RESULT 1 (KG) | RESULT 2 (KG) | RESULT 3 (KG) | RESULT 4 (KG) | RESULT 5 (KG) | AVERAGE (KG) | AVERAGE (LBS) | STD DEV
Breakaway | 0.4 | 0 | 4.68 | 4.68 | 4.24 | 5.13 | 5.05 | 4.756 | 10.4632 | 0.89
Breakaway | 0.5 | 0 | 5.28 | 6.7 | 6.25 | 5.9 | 6.85 | 6.196 | 13.6312 | 1.57
Breakaway | 0.6 | 0 | 7.73 | 7.85 | 7.96 | 7.98 | 7.69 | 7.842 | 17.2524 | 0.29
Breakaway | 0.8 | 0 | 11.4 | 9.97 | 10.25 | 11.08 | 9.95 | 10.53 | 23.166 | 1.45
Breakaway | 1 | 0 | 17.2 | 16.48 | 18.98 | 17.73 | 16.65 | 17.408 | 38.2976 | 2.5
Breakaway | 1.2 | 0 | 19.1 | 18.92 | 19.87 | 20 | 19.83 | 19.544 | 42.9968 | 1.08
Breakaway | 1.5 | 0 | 30.92 | 32.13 | 31.92 | 31.61 | 30.98 | 31.512 | 69.3264 | 1.21
Breakaway | 1.9 | 0 | 41.2 | 42.28 | 41.29 | 42.11 | 41.8 | 41.736 | 91.8192 | 1.08
Breakaway | 2.7 | 0 | 45.46 | 47.58 | 46.44 | 46.85 | 47.61 | 46.788 | 102.9336 | 2.15
Breakaway | 3 | 0 | 49.85 | 48.93 | 49.91 | 49.08 | 49.24 | 49.402 | 108.6844 | 0.98
Breakaway | 3.5 | 0 | 49.38 | 49.43 | 49.9 | 49.85 | 49.67 | 49.646 | 109.2212 | 0.52
Breakaway | 4.76 | 0 | 53.7 | 54.25 | 54.4 | 55 | 54.05 | 54.28 | 119.416 | 1.3
Breakaway | 6.35 | 0 | 52.35 | 55.42 | 52.01 | 52.67 | 51.73 | 52.836 | 116.2392 | 3.69
Breakaway | 9.53 | 0 | 54.75 | 52.05 | 54.42 | 54.85 | 53.78 | 53.97 | 118.734 | 2.8
Shear | 1 | 0 | 3 | 4 | 3 | 3 | 4 | 3.4 | 7.48 | 1
Shear | 1.2 | 0 | 4 | 5 | 4 | 4 | 4 | 4.2 | 9.24 | 1
Shear | 1.5 | 0 | 6 | 6 | 5 | 6 | 6 | 5.8 | 12.76 | 1
Shear | 1.9 | 0 | 9 | 9 | 9 | 8 | 9 | 8.8 | 19.36 | 1
Shear | 2.7 | 0 | 9 | 9 | 9 | 10 | 9 | 9.2 | 20.24 | 1
Shear | 3 | 0 | 11 | 11 | 11 | 10 | 11 | 10.8 | 23.76 | 1
Shear | 3.5 | 0 | 11 | 11 | 11 | 11 | 11 | 11 | 24.2 | 0
Shear | 4.76 | 0 | 10 | 11 | 10 | 11 | 10 | 10.4 | 22.88 | 1
Breakaway | 0.4 | 0.15 | 4.13 | 4.24 | 4.1 | 4.06 | 4.1 | 4.126 | 9.0772 | 0.18
Breakaway | 0.5 | 0.15 | 4.96 | 5.08 | 4.91 | 5.05 | 4.98 | 4.996 | 10.9912 | 0.17
Breakaway | 0.6 | 0.15 | 7.11 | 7 | 6.67 | 6.95 | 6.9 | 6.926 | 15.2372 | 0.44
Breakaway | 0.8 | 0.15 | 9.01 | 8.91 | 8.93 | 8.97 | 9.01 | 8.966 | 19.7252 | 0.1
Breakaway | 1 | 0.15 | 13.58 | 13.95 | 13.85 | 14.6 | 14.57 | 14.11 | 31.042 | 1.02
Breakaway | 1.2 | 0.15 | 16.42 | 15.5 | 15.5 | 16.02 | 15.53 | 15.794 | 34.7468 | 0.92
Breakaway | 1.5 | 0.15 | 23.25 | 23.25 | 22.85 | 23.75 | 23.81 | 23.382 | 51.4404 | 0.96
Breakaway | 1.9 | 0.15 | 30.79 | 30.78 | 30.93 | 30.83 | 30.95 | 30.856 | 67.8832 | 0.17
Breakaway | 2.7 | 0.15 | 31.69 | 30.63 | 31.83 | 31.25 | 30.71 | 31.222 | 68.6884 | 1.2
Breakaway | 3 | 0.15 | 30.54 | 31.02 | 30.28 | 30.93 | 30.85 | 30.724 | 67.5928 | 0.74
Breakaway | 3.5 | 0.15 | 31.88 | 33.05 | 31.79 | 32.15 | 32.85 | 32.344 | 71.1568 | 1.26
Breakaway | 4.76 | 0.15 | 35.86 | 36.81 | 36.14 | 36.26 | 35.83 | 36.18 | 79.596 | 0.98
Breakaway | 6.35 | 0.15 | 37.3 | 35.36 | 36.29 | 36.39 | 37.09 | 36.486 | 80.2692 | 1.94
Breakaway | 9.53 | 0.15 | 34.08 | 33.08 | 34.07 | 33.82 | 34.17 | 33.844 | 74.4568 | 1.09
Breakaway | 0.4 | 0.2 | 4.08 | 4.07 | 3.96 | 4.12 | 4.08 | 4.062 | 8.9364 | 0.16
Breakaway | 0.5 | 0.2 | 4.71 | 4.68 | 4.53 | 4.5 | 4.69 | 4.622 | 10.1684 | 0.21
Breakaway | 0.6 | 0.2 | 7.1 | 7.08 | 7.17 | 7.1 | 7 | 7.09 | 15.598 | 0.17
Breakaway | 0.8 | 0.2 | 8.25 | 8.32 | 8.5 | 8.41 | 8.31 | 8.358 | 18.3876 | 0.25
Breakaway | 1 | 0.2 | 13.05 | 13.21 | 13.6 | 13.05 | 13.5 | 13.282 | 29.2204 | 0.55
Breakaway | 1.2 | 0.2 | 15.2 | 15.08 | 14.86 | 14.83 | 15 | 14.994 | 32.9868 | 0.37
Breakaway | 1.5 | 0.2 | 21.41 | 22.59 | 21.83 | 22.38 | 21.39 | 21.92 | 48.224 | 1.2
Breakaway | 1.9 | 0.2 | 27.35 | 26.97 | 27.07 | 27.26 | 26.89 | 27.108 | 59.6376 | 0.46
Breakaway | 2.7 | 0.2 | 25.49 | 28.44 | 27.56 | 28.09 | 27.38 | 27.392 | 60.2624 | 2.95
Breakaway | 3 | 0.2 | 27.79 | 27.33 | 27.66 | 28.12 | 27.67 | 27.714 | 60.9708 | 0.79
Breakaway | 3.5 | 0.2 | 28.66 | 28.48 | 29.05 | 29.63 | 28.95 | 28.954 | 63.6988 | 1.15
Breakaway | 4.76 | 0.2 | 28.28 | 29.18 | 29.8 | 29.53 | 29.21 | 29.2 | 64.24 | 1.52
Breakaway | 6.35 | 0.2 | 31.01 | 30.18 | 30.85 | 32.05 | 31.98 | 31.214 | 68.6708 | 1.87
Breakaway | 9.53 | 0.2 | 28.45 | 29.17 | 28.58 | 28.67 | 29.05 | 28.784 | 63.3248 | 0.72
Breakaway | 0.4 | 0.35 | 2.96 | 3.23 | 3.12 | 3.11 | 3.21 | 3.126 | 6.8772 | 0.27
Breakaway | 0.5 | 0.35 | 4.05 | 3.98 | 4.17 | 4.23 | 3.95 | 4.076 | 8.9672 | 0.28
Breakaway | 0.6 | 0.35 | 6.13 | 6.4 | 5.98 | 6.29 | 6.31 | 6.222 | 13.6884 | 0.42
Breakaway | 0.8 | 0.35 | 7.25 | 7.12 | 7.12 | 7.3 | 7.09 | 7.176 | 15.7872 | 0.21
Breakaway | 1 | 0.35 | 11.28 | 11.1 | 11.08 | 10.95 | 10.85 | 11.052 | 24.3144 | 0.43
Breakaway | 1.2 | 0.35 | 12.71 | 12.5 | 12.13 | 13.15 | 13.15 | 12.728 | 28.0016 | 1.02
Breakaway | 1.5 | 0.35 | 17.52 | 16.95 | 16.66 | 17.15 | 17.27 | 17.11 | 37.642 | 0.86
Breakaway | 1.9 | 0.35 | 21.85 | 21.63 | 22.22 | 21.83 | 21.9 | 21.886 | 48.1492 | 0.59
Breakaway | 2.7 | 0.35 | 21.08 | 21.37 | 20.93 | 21.25 | 21.27 | 21.18 | 46.596 | 0.44
Breakaway | 3 | 0.35 | 20.56 | 20.35 | 21.05 | 20.87 | 20.68 | 20.702 | 45.5444 | 0.7
Breakaway | 3.5 | 0.35 | 21.76 | 22.12 | 21.87 | 22.85 | 21.95 | 22.11 | 48.642 | 1.09
Breakaway | 4.76 | 0.35 | 20.58 | 22.2 | 20.41 | 21.98 | 21.25 | 21.284 | 46.8248 | 1.79
Breakaway | 6.35 | 0.35 | 22.03 | 22.99 | 23.09 | 22 | 22.76 | 22.574 | 49.6628 | 1.09
Breakaway | 9.53 | 0.35 | 20.84 | 21.82 | 21.05 | 20.92 | 21.36 | 21.198 | 46.6356 | 0.98
Breakaway | 0.8 | 0.5 | 6.15 | 6.15 | 5.83 | 5.9 | 6.2 | 6.046 | 13.3012 | 0.37
Breakaway | 1 | 0.5 | 10.03 | 9.88 | 10.5 | 10.51 | 9.9 | 10.164 | 22.3608 | 0.63
Breakaway | 1.2 | 0.5 | 11.86 | 11.87 | 11.9 | 10.85 | 11.07 | 11.51 | 25.322 | 1.05
Breakaway | 1.5 | 0.5 | 14.85 | 16.66 | 15.85 | 14.93 | 16.05 | 15.668 | 34.4696 | 1.81
Breakaway | 1.9 | 0.5 | 16.3 | 16.47 | 16.54 | 16.7 | 16.28 | 16.458 | 36.2076 | 0.42
Breakaway | 2.7 | 0.5 | 16.31 | 15.58 | 16.27 | 15.36 | 16.07 | 15.918 | 35.0196 | 0.95
Breakaway | 3 | 0.5 | 18.06 | 18.07 | 18.12 | 17.97 | 17.98 | 18.04 | 39.688 | 0.15
Breakaway | 3.5 | 0.5 | 17.65 | 18.01 | 17.97 | 18.25 | 18.05 | 17.986 | 39.5692 | 0.6
Breakaway | 4.76 | 0.5 | 19.78 | 19.74 | 19.38 | 19.21 | 19.28 | 19.478 | 42.8516 | 0.57
Breakaway | 6.35 | 0.5 | 16.78 | 18.33 | 19.84 | 18.64 | 18.09 | 18.336 | 40.3392 | 3.06
Breakaway | 9.53 | 0.5 | 15.01 | 15.38 | 15.87 | 15.22 | 15.31 | 15.358 | 33.7876 | 0.86

## M4040
TEST TYPE | THICKNESS(mm) | AIRGAP (mm) | RESULT 1 (KG) | RESULT 2 (KG) | RESULT 3 (KG) | RESULT 4 (KG) | RESULT 5 (KG) | AVERAGE (KG) | AVERAGE (LBS) | STD DEV | DATE | NOTES
Breakaway | 0.4 | 0 | 3.2 | 3.1 | 3.2 | 3 | 3.2 | 3.14 | 6.908 | 0.2 | 2013-11-04
Breakaway | 0.5 | 0 | 3.3 | 3.4 | 3.3 | 3.3 | 3.3 | 3.32 | 7.304 | 0.1 | 2013-11-04
Breakaway | 0.6 | 0 | 3.6 | 3.5 | 3.5 | 3.6 | 3.5 | 3.54 | 7.788 | 0.1 | 2013-11-04
Breakaway | 0.8 | 0 | 15.6 | 15 | 16.1 | 16.1 | 15.8 | 15.72 | 34.584 | 1.1 | 2013-11-04
Breakaway | 1 | 0 | 26.1 | 25.8 | 26.3 | 26.5 | 26.3 | 26.2 | 57.64 | 0.7 | 2013-11-04
Breakaway | 1.2 | 0 | 32.6 | 32.3 | 32.5 | 32.7 | 32.3 | 32.48 | 71.456 | 0.4 | 2013-11-04
Breakaway | 1.5 | 0 | 41.3 | 42.6 | 41.7 | 42 | 41.8 | 41.88 | 92.136 | 1.3 | 2013-11-04
Breakaway | 1.9 | 0 | 55.9 | 55 | 54.8 | 55.7 | 55.9 | 55.46 | 122.012 | 1.1 | 2013-11-04
Breakaway | 2.7 | 0 | 89.4 | 91 | 89.6 | 91.2 | 89.8 | 90.2 | 198.44 | 1.8 | 2013-11-04
Breakaway | 3 | 0 | 103.8 | 103.9 | 104 | 104.2 | 103.8 | 103.94 | 228.668 | 0.4 | 2013-11-04
Breakaway | 3.5 | 0 | 121.6 | 123.2 | 122 | 123 | 120.5 | 122.06 | 268.532 | 2.7 | 2013-11-04
Breakaway | 4.76 | 0 | 161.6 | 160.5 | 160 | 162 | 161.5 | 161.12 | 354.464 | 2 | 2013-11-04
Breakaway | 6.35 | 0 | 168.9 | 169.8 | 167 | 168.8 | 168.5 | 168.6 | 370.92 | 2.8 | 2013-11-04
Breakaway | 25.4 | 0 | 170 | 172 | 170 | 171.5 | 170 | 170.7 | 375.54 | 2 | 2013-11-04
Breakaway | 0.8 | 0.15 | 13.8 | 14 | 13.8 | 13.9 | 13.8 | 13.86 | 30.492 | 0.2 | 2013-11-04
Breakaway | 1 | 0.15 | 19.6 | 19.1 | 19.8 | 19 | 19.7 | 19.44 | 42.768 | 0.8 | 2013-11-04
Breakaway | 1.2 | 0.15 | 23.6 | 23.7 | 23.3 | 23.5 | 23.4 | 23.5 | 51.7 | 0.4 | 2013-11-04
Breakaway | 1.5 | 0.15 | 29.9 | 29.5 | 29.3 | 29.4 | 29.9 | 29.6 | 65.12 | 0.6 | 2013-11-04
Breakaway | 1.9 | 0.15 | 44.4 | 46.1 | 46.3 | 45.8 | 46.7 | 45.86 | 100.892 | 2.3 | 2013-11-04
Breakaway | 2.7 | 0.15 | 76.5 | 76.4 | 76.5 | 77 | 76.2 | 76.52 | 168.344 | 0.8 | 2013-11-04
Breakaway | 3 | 0.15 | 87.6 | 87.6 | 88.2 | 87.5 | 87.9 | 87.76 | 193.072 | 0.7 | 2013-11-04
Breakaway | 3.5 | 0.15 | 104.2 | 102.3 | 102.1 | 103.7 | 103 | 103.06 | 226.732 | 2.1 | 2013-11-04
Breakaway | 4.76 | 0.15 | 126 | 129 | 130 | 128.5 | 129.3 | 128.56 | 282.832 | 4 | 2013-11-04
Breakaway | 6.35 | 0.15 | 138.9 | 136.8 | 138 | 137 | 137.8 | 137.7 | 302.94 | 2.1 | 2013-11-04
Breakaway | 25.4 | 0.15 | 138.5 | 139.5 | 141.5 | 140 | 139.5 | 139.8 | 307.56 | 3 | 2013-11-04
Breakaway | 0.8 | 0.2 | 11.9 | 12 | 12.1 | 12 | 12 | 12 | 26.4 | 0.2 | 2013-11-04
Breakaway | 1 | 0.2 | 17.5 | 17 | 17.6 | 17.2 | 17.1 | 17.28 | 38.016 | 0.6 | 2013-11-04
Breakaway | 1.2 | 0.2 | 21.2 | 21.3 | 21.8 | 22 | 21.3 | 21.52 | 47.344 | 0.8 | 2013-11-04
Breakaway | 1.5 | 0.2 | 30.2 | 30.5 | 30.3 | 30.8 | 31 | 30.56 | 67.232 | 0.8 | 2013-11-04
Breakaway | 1.9 | 0.2 | 44.4 | 45.8 | 45 | 44.7 | 45.1 | 45 | 99 | 1.4 | 2013-11-04
Breakaway | 2.7 | 0.2 | 66.4 | 68.2 | 68.1 | 67.7 | 67.9 | 67.66 | 148.852 | 1.8 | 2013-11-04
Breakaway | 3 | 0.2 | 79.4 | 79.7 | 80.2 | 79.8 | 80.7 | 79.96 | 175.912 | 1.3 | 2013-11-04
Breakaway | 3.5 | 0.2 | 95.6 | 97.2 | 96.8 | 97 | 96.8 | 96.68 | 212.696 | 1.6 | 2013-11-04
Breakaway | 4.76 | 0.2 | 126.1 | 122.3 | 125.8 | 124 | 125.3 | 124.7 | 274.34 | 3.8 | 2013-11-04
Breakaway | 6.35 | 0.2 | 134.8 | 134.3 | 136 | 135.4 | 134.5 | 135 | 297 | 1.7 | 2013-11-04
Breakaway | 25.4 | 0.2 | 135 | 135 | 136 | 135.5 | 135.5 | 135.4 | 297.88 | 1 | 2013-11-04
Breakaway | 0.8 | 0.35 | 10.1 | 10.3 | 9.9 | 10.1 | 10.2 | 10.12 | 22.264 | 0.4 | 2013-11-04
Breakaway | 1 | 0.35 | 15.1 | 15.3 | 15.5 | 15.8 | 15.7 | 15.48 | 34.056 | 0.7 | 2013-11-04
Breakaway | 1.2 | 0.35 | 19.3 | 19.2 | 18.9 | 19.4 | 19.7 | 19.3 | 42.46 | 0.8 | 2013-11-04
Breakaway | 1.5 | 0.35 | 25.5 | 25.9 | 25 | 25 | 25.8 | 25.44 | 55.968 | 0.9 | 2013-11-04
Breakaway | 1.9 | 0.35 | 34.1 | 34.9 | 34.8 | 35 | 34.3 | 34.62 | 76.164 | 0.9 | 2013-11-04
Breakaway | 2.7 | 0.35 | 58.9 | 58.3 | 58.6 | 59 | 59.2 | 58.8 | 129.36 | 0.9 | 2013-11-04
Breakaway | 3 | 0.35 | 68.9 | 70.2 | 69.5 | 69.7 | 68.9 | 69.44 | 152.768 | 1.3 | 2013-11-04
Breakaway | 3.5 | 0.35 | 80.5 | 80.3 | 81 | 80.7 | 80.8 | 80.66 | 177.452 | 0.7 | 2013-11-04
Breakaway | 4.76 | 0.35 | 106.2 | 105.1 | 105.8 | 106.1 | 105.3 | 105.7 | 232.54 | 1.1 | 2013-11-04
Breakaway | 6.35 | 0.35 | 111.1 | 109.6 | 110.3 | 108.9 | 109.3 | 109.84 | 241.648 | 2.2 | 2013-11-04
Breakaway | 25.4 | 0.35 | 110 | 111 | 109 | 110.5 | 110 | 110.1 | 242.22 | 2 | 2013-11-04
Breakaway | 0.8 | 0.5 | 9.7 | 9.8 | 9.7 | 9.7 | 9.7 | 9.72 | 21.384 | 0.1 | 2013-11-04
Breakaway | 1 | 0.5 | 16.2 | 16.1 | 16.2 | 16 | 16.3 | 16.16 | 35.552 | 0.3 | 2013-11-04
Breakaway | 1.2 | 0.5 | 20.1 | 20.8 | 19.7 | 19.9 | 20.3 | 20.16 | 44.352 | 1.1 | 2013-11-04
Breakaway | 1.5 | 0.5 | 27.5 | 28.3 | 28.9 | 28.3 | 28.1 | 28.22 | 62.084 | 1.4 | 2013-11-04
Breakaway | 1.9 | 0.5 | 37.5 | 37.4 | 37.1 | 38 | 37.9 | 37.58 | 82.676 | 0.9 | 2013-11-04
Breakaway | 2.7 | 0.5 | 55.5 | 55.8 | 55.6 | 55.9 | 56.2 | 55.8 | 122.76 | 0.7 | 2013-11-04
Breakaway | 3 | 0.5 | 62.9 | 63.7 | 64.2 | 63.8 | 63.8 | 63.68 | 140.096 | 1.3 | 2013-11-04
Breakaway | 3.5 | 0.5 | 69.5 | 69.6 | 70.5 | 69.5 | 69.8 | 69.78 | 153.516 | 1 | 2013-11-04
Breakaway | 4.76 | 0.5 | 88.2 | 87 | 87.5 | 86.7 | 87.3 | 87.34 | 192.148 | 1.5 | 2013-11-04
Breakaway | 6.35 | 0.5 | 95.9 | 95.3 | 95 | 94.9 | 95.2 | 95.26 | 209.572 | 1 | 2013-11-04
Breakaway | 25.4 | 0.5 | 96 | 96 | 95.5 | 96.5 | 96 | 96 | 211.2 | 1 | 2013-11-04
Shear | 0.4 | 0 | 1 | 1 | 1 | 1 | 1 | 1 | 2.2 | 0 | 2013-11-04
Shear | 0.5 | 0 | 2 | 2 | 2 | 2 | 2 | 2 | 4.4 | 0 | 2013-11-04
Shear | 0.6 | 0 | 2 | 2 | 2 | 2 | 2 | 2 | 4.4 | 0 | 2013-11-04
Shear | 0.8 | 0 | 4 | 4 | 4 | 4 | 4 | 4 | 8.8 | 0 | 2013-11-04
Shear | 1 | 0 | 8 | 8 | 8 | 8 | 8 | 8 | 17.6 | 0 | 2013-11-04
Shear | 1.2 | 0 | 8 | 8 | 8 | 8 | 8 | 8 | 17.6 | 0 | 2013-11-04
Shear | 1.5 | 0 | 10 | 10 | 10 | 10 | 10 | 10 | 22 | 0 | 2013-11-04
Shear | 1.9 | 0 | 13 | 13 | 13 | 13 | 14 | 13.2 | 29.04 | 1 | 2013-11-04
Shear | 2.7 | 0 | 20 | 20 | 20 | 21 | 21 | 20.4 | 44.88 | 1 | 2013-11-04
Shear | 3 | 0 | 24 | 24 | 24 | 24 | 23 | 23.8 | 52.36 | 1 | 2013-11-04
Shear | 3.5 | 0 | 27 | 27 | 27 | 27 | 27 | 27 | 59.4 | 0 | 2013-11-04
Shear | 4.76 | 0 | 35 | 36 | 36 | 36 | 36 | 35.8 | 78.76 | 1 | 2013-11-04
Shear | 6.35 | 0 | 35 | 34 | 34 | 34 | 35 | 34 | 74.8 | 1 | 2013-11-04
Shear | 25.4 | 0 | 36 | 35 | 35 | 35 | 34 | 35 | 77 | 2 | 2013-11-04
PICTURE OF BREAKAWAY TEST SETUP HERE
PICTURE OF SHEAR TEST SETUP HERE