## Interface Page
Oersted
Inputs |  | Outputs
Target Part Geometry (Drop down for various uniform cross sections) |  | Inputs Correct | x2 GTET 2x1 & l GTET w
Length (mm): | 1500 | Multiple Rows of Magnets Required | x2 GTET w
Width (mm): | 900 | Sufficient Holding Force | Yes for SF flags
Thickness (mm): | 3.2 | Safe against pry off | a LTET 10 Deg
Material: (Drop down menu)
Tool Selection and Layout
Tool: (Drop down menu)
Number of Tools:
Number of Nodes:
x1: | 375
x2:

## Calculations
E:(Pull from look up table) | 210000000000 |  |  | Flags
I: (pull from look up table) | 4.096e-09 |  |  |  | 1
ρ: (Pull from lookup table) | 7900
Volume (m3): (Assumes Sheet at the moment) | 0.00432
Fw: | 34.128 | δ: | 0.0017436
q (Fw/L): | 22.752
Wmag: (Pull from look up table) | 97.5
|  | α: | 0.0041146
Acceptable α (degrees): | 10
Acceptable α (radians): | 0.17453
𝛿=(5𝑞𝐿^4)/384𝐸𝐼
𝛼= tan^(−1)⁡〖𝛿/(𝑥_1+1/2 𝑊_𝑚𝑎𝑔 )〗
𝛼≤10°
(𝑥_1+𝑥_2/2)𝑞≤(∑▒𝐹_𝑚𝑎𝑔 )/𝑆𝐹
𝑥_2≤〖2𝑥〗_1
𝑙≥𝑤
𝑆𝐹≥4
𝑥_2≥𝑤

## Look up tables
Material Properties | [5 empty] | Magnet Tool Properties |  | Cross sectional area propoerties
Density | [5 empty] | Magnet width |  | Area moment of Inerita
Modulus of Elasticity | [5 empty] | Holding Force on thickness
Materials | [7 empty] | Area Moments of Inertia |  |  | Tool Widths
SS400 | Column1 | Column2 | Column3 | Column4 | Column5 | Column6 | Column7 | Sheet | 4.096e-09 |  | M20AY | 97.5
Tensile Strength (GPa) | Density (kg/m3) | Relative Magnetic Efficiency (1018 Steel) | Fe | Si | C | S | P |  |  | 4.096e-09
210 | 7900 | 95% | 99.25-100% | 0-0.4% | 0-0.26% | 0-0.05% | 0-0.04%
𝐼=〖𝑏ℎ〗^3/12